## Sheet1
Fundamental |  |  |  |  | Excitation | [5 empty] | Microfluidic
Planck | 6.6261e-34 | Js | 4.1357e-15 | eVs | excitation power | 400 | uW | 0.0004 | J/s |  | Cell diameter | 10 | um/cell | 1e-05 | m/cell
Planck_bar | 1.0546e-34 | Js | 6.5821e-16 | eVs | excitation wavelength | 650 | nm | 6.5e-07 | m |  | Cell volume |  |  | 5.236e-16 | m^3/cell | ~0.5 | nL
Avogadro | 6.022e+23 | molecules/mole |  |  | excitation frequency |  |  | 4.6154e+14 | 1/s |  | [mRNA] | 100 | molecules/cell | 1.9099e+17 | molecule/m^3 | 1.9099e+14 | molecules/L | 3.1715e-10 | M
Charge of electron | 1.6022e-19 | eV/J |  |  | energy/photon | 1.9088 | eV/photon | 3.0582e-19 | J/photon |  |  | 10000 | molecules/cell | 1.9099e+19 | molecule/m^3 | 19098593171027448 | molecules/L | 3.1715e-08 | M
[5 empty] | photons/s |  |  | 1307964936846666 | photons/s |  | Detection volume (20um disk, 10um thick) |  |  | 3.1416e-15 | m^3
[5 empty] | SMF NA | 0.11 |  |  |  |  | molecules in optical path |  |  | 600
[5 empty] | Spot Diameter |  |  | 7.2091e-06 | m |  |  |  |  | 60000
[5 empty] | Spot Area |  |  | 4.0818e-11 | m^2
[5 empty] | Flux | 3.2044e+21 | photons/s*cm^2 | 3.2044e+25 | photons/s*m^2
Emission
[5 empty] | emission wavelength | 670 | nm | 6.7e-07 | m
[5 empty] | molar extinction | 250000 | L/molcm
[5 empty] | absorbtion cross section | 9.55e-16 | cm^2/molecule
[5 empty] | quantum yield | 0.3
[5 empty] | fluorescence | 918057.4145 | photons/s*molecule
[5 empty] | emission | 550834448.7105 | photons/s
[6 empty] | 55083444871.0457 | photons/s
[5 empty] | Detection | detection speed |  |  |  | QE | photons/acquisition
[5 empty] | CCD speed | 1 | us | 1e-06 | s | 0.9 | 495.751 | 49575.1004
[5 empty] | PMT speed | 1 | ns | 1e-09 | s | 0.3 | 0.16525 | 16.525 | requires single photon detection
[5 empty] | CMOS speed | 10 | ns | 1e-08 | s | 0.8 | 4.4067 | 440.6676
[5 empty] | avalanche | 0.6 | ns | 6e-10 | s | 0.8 | 0.2644 | 26.4401 | requires single photon detection