## 250um cubic zirconia
250um cubic zirconia ball | TOP=(PDMS_CHAN_LENS)+(LENS_DIA); BOT=(PDMS_CHAN_LENS)
EMISSION (um) | N_LENS | LENS_DIA (um) | EFF (um) | BFL (um) | PDMS_CHAN_LENS (um) | PDMS_LENS_DET (um) | AIR_GAP (um) | DET_RAD (um) | BASE_RAYS | N_RAYS | IMPROVEMENT/AREA | base rays/area | n_rays/area
0.59 | 2.177 | 250 | 182.14 | 57.145 | 57.1452 | 20 | 2 | 10 | 0 | 0 | 0 | 0 | 0
0.59 | 2.177 | 250 | 182.14 | 57.145 | 57.1452 | 20 | 2 | 20 | 0 | 0 | 0 | 0 | 0
0.59 | 2.177 | 250 | 182.14 | 57.145 | 57.1452 | 20 | 2 | 30 | 4 | 6 | 0.00053052 | 0.0014147 | 0.0021221
0.59 | 2.177 | 250 | 182.14 | 57.145 | 57.1452 | 20 | 2 | 40 | 4 | 17 | 0.00084551 | 0.00079577 | 0.003382 | improvement peaks
0.59 | 2.177 | 250 | 182.14 | 57.145 | 57.1452 | 20 | 2 | 50 | 4 | 24 | 0.00076394 | 0.0005093 | 0.0030558
0.59 | 2.177 | 250 | 182.14 | 57.145 | 57.1452 | 20 | 2 | 60 | 5 | 38 | 0.00067199 | 0.0004421 | 0.0033599
0.59 | 2.177 | 250 | 182.14 | 57.145 | 57.1452 | 20 | 2 | 70 | 9 | 94 | 0.00067848 | 0.00058465 | 0.0061064 | rays collected saturates
0.59 | 2.177 | 250 | 182.14 | 57.145 | 57.1452 | 20 | 2 | 80 | 10 | 119 | 0.00059186 | 0.00049736 | 0.0059186
0.59 | 2.177 | 250 | 182.14 | 57.145 | 57.1452 | 20 | 2 | 90 | 11 | 119 | 0.00042513 | 0.00043227 | 0.0046764
0.59 | 2.177 | 250 | 182.14 | 57.145 | 57.1452 | 20 | 2 | 100 | 11 | 119 | 0.00034435 | 0.00035014 | 0.0037879
0.59 | 2.177 | 250 | 182.14 | 57.145 | 57.1452 | 20 | 2 | 110 | 13 | 119 | 0.00024081 | 0.00034199 | 0.0031305
0.59 | 2.177 | 250 | 182.14 | 57.145 | 57.1452 | 20 | 2 | 120 | 20 | 119 | 0.00013152 | 0.0004421 | 0.0026305
0.59 | 2.177 | 250 | 182.14 | 57.145 | 57.1452 | 20 | 2 | 130 | 27 | 119 | 8.3013e-05 | 0.00050854 | 0.0022414
0.59 | 2.177 | 250 | 182.14 | 57.145 | 57.1452 | 20 | 2 | 140 | 30 | 121 | 6.5503e-05 | 0.00048721 | 0.0019651
0.59 | 2.177 | 250 | 182.14 | 57.145 | 57.1452 | 20 | 2 | 150 | 35 | 122 | 4.9313e-05 | 0.00049515 | 0.0017259
0.59 | 2.177 | 250 | 182.14 | 57.145 | 57.1452 | 20 | 2 | 160 | 39 | 124 | 3.9534e-05 | 0.00048493 | 0.0015418
0.59 | 2.177 | 250 | 182.14 | 57.145 | 57.1452 | 20 | 2 | 170 | 43 | 125 | 3.2018e-05 | 0.00047361 | 0.0013768
0.59 | 2.177 | 250 | 182.14 | 57.145 | 57.1452 | 20 | 2 | 180 | 49 | 125 | 2.5062e-05 | 0.00048139 | 0.001228
0.59 | 2.177 | 250 | 182.14 | 57.145 | 57.1452 | 20 | 2 | 190 | 54 | 125 | 2.0411e-05 | 0.00047614 | 0.0011022
0.59 | 2.177 | 250 | 182.14 | 57.145 | 57.1452 | 20 | 2 | 200 | 61 | 126 | 1.6437e-05 | 0.00048542 | 0.0010027
0.59 | 2.177 | 250 | 182.14 | 57.145 | 57.1452 | 20 | 2 | 210 | 68 | 126 | 1.3374e-05 | 0.00049082 | 0.00090946
0.59 | 2.177 | 250 | 182.14 | 57.145 | 57.1452 | 20 | 2 | 220 | 76 | 126 | 1.0903e-05 | 0.00049983 | 0.00082866
0.59 | 2.177 | 250 | 182.14 | 57.145 | 57.1452 | 20 | 2 | 230 | 84 | 127 | 9.0974e-06 | 0.00050544 | 0.00076418
0.59 | 2.177 | 250 | 182.14 | 57.145 | 57.1452 | 20 | 2 | 240 | 87 | 127 | 8.067e-06 | 0.00048078 | 0.00070183
0.59 | 2.177 | 250 | 182.14 | 57.145 | 57.1452 | 20 | 2 | 250 | 94 | 127 | 6.8809e-06 | 0.00047874 | 0.00064681
0.59 | 2.177 | 250 | 182.14 | 57.145 | 57.1452 | 20 | 2 | 260 | 98 | 128 | 6.1502e-06 | 0.00046146 | 0.00060272
0.59 | 2.177 | 250 | 182.14 | 57.145 | 57.1452 | 20 | 2 | 270 | 104 | 128 | 5.374e-06 | 0.0004541 | 0.0005589
0.59 | 2.177 | 250 | 182.14 | 57.145 | 57.1452 | 20 | 2 | 280 | 106 | 129 | 4.941e-06 | 0.00043037 | 0.00052375
0.59 | 2.177 | 250 | 182.14 | 57.145 | 57.1452 | 20 | 2 | 290 | 110 | 133 | 4.5763e-06 | 0.00041634 | 0.00050339
0.59 | 2.177 | 250 | 182.14 | 57.145 | 57.1452 | 20 | 2 | 300 | 115 | 137 | 4.2134e-06 | 0.00040673 | 0.00048454
EMISSION (um) | N_LENS | LENS_DIA (um) | EFF (um) | BFL (um) | PDMS_CHAN_LENS (um) | PDMS_LENS_DET (um) | AIR_GAP (um) | DET_RAD (um) | BASE_RAYS | N_RAYS | IMPROVEMENT/AREA | base rays/area | n_rays/area | DET_RAD (um) | BASE_RAYS | N_RAYS | IMPROVEMENT/AREA | base rays/area | n_rays/area | DET_RAD (um) | BASE_RAYS | N_RAYS | IMPROVEMENT/AREA | base rays/area | n_rays/area | DET_RAD (um) | BASE_RAYS | N_RAYS | IMPROVEMENT/AREA | base rays/area | n_rays/area | DET_RAD (um) | BASE_RAYS | N_RAYS | IMPROVEMENT/AREA | base rays/area | n_rays/area
0.59 | 2.177 | 250 | 182.14 | 57.145 | 57.1452 | 10 | 2 | 40 | 4 | 11 | 0.0005471 | 0.00079577 | 0.0021884 | 60 | 7 | 41 | 0.00051789 | 0.00061894 | 0.0036252 | 70 | 10 | 79 | 0.00051319 | 0.00064961 | 0.0051319 | 80 | 11 | 109 | 0.00049284 | 0.0005471 | 0.0054212 | 90 | 12 | 109 | 0.00035695 | 0.00047157 | 0.0042834
0.59 | 2.177 | 250 | 182.14 | 57.145 | 57.1452 | 20 | 2 | 40 | 4 | 17 | 0.00084551 | 0.00079577 | 0.003382 | 60 | 5 | 38 | 0.00067199 | 0.0004421 | 0.0033599 | 70 | 9 | 94 | 0.00067848 | 0.00058465 | 0.0061064 | 80 | 10 | 119 | 0.00059186 | 0.00049736 | 0.0059186 | 90 | 11 | 119 | 0.00042513 | 0.00043227 | 0.0046764
0.59 | 2.177 | 250 | 182.14 | 57.145 | 57.1452 | 30 | 2 | 40 | 5 | 13 | 0.00051725 | 0.00099472 | 0.0025863 | 60 | 6 | 57 | 0.00083998 | 0.00053052 | 0.0050399 | 70 | 10 | 101 | 0.00065611 | 0.00064961 | 0.0065611 | 80 | 12 | 118 | 0.00048907 | 0.00059683 | 0.0058688 | 90 | 13 | 118 | 0.0003567 | 0.00051087 | 0.0046371
0.59 | 2.177 | 250 | 182.14 | 57.145 | 57.1452 | 40 | 2 | 40 | 4 | 15 | 0.00074604 | 0.00079577 | 0.0029842 | 60 | 5 | 63 | 0.0011141 | 0.0004421 | 0.0055704 | 70 | 10 | 102 | 0.0006626 | 0.00064961 | 0.006626 | 80 | 11 | 113 | 0.00051092 | 0.0005471 | 0.0056202 | 90 | 12 | 113 | 0.00037005 | 0.00047157 | 0.0044406
0.59 | 2.177 | 250 | 182.14 | 57.145 | 57.1452 | 50 | 2 | 40 | 6 | 20 | 0.00066315 | 0.0011937 | 0.0039789 | 60 | 7 | 69 | 0.00087156 | 0.00061894 | 0.0061009 | 70 | 10 | 113 | 0.00073406 | 0.00064961 | 0.0073406 | 80 | 12 | 117 | 0.00048493 | 0.00059683 | 0.0058191 | 90 | 13 | 117 | 0.00035368 | 0.00051087 | 0.0045978
0.59 | 2.177 | 250 | 182.14 | 57.145 | 57.1452 | 60 | 2 | 40 | 4 | 21 | 0.0010445 | 0.00079577 | 0.0041778 | 60 | 5 | 70 | 0.0012379 | 0.0004421 | 0.0061894 | 70 | 7 | 102 | 0.00094658 | 0.00045473 | 0.006626 | 80 | 10 | 105 | 0.00052223 | 0.00049736 | 0.0052223 | 90 | 11 | 106 | 0.00037869 | 0.00043227 | 0.0041655
0.59 | 2.177 | 250 | 182.14 | 57.145 | 57.1452 | 70 | 2 | 40 | 4 | 25 | 0.0012434 | 0.00079577 | 0.0049736 | 60 | 5 | 86 | 0.0015208 | 0.0004421 | 0.0076041 | 70 | 6 | 120 | 0.0012992 | 0.00038977 | 0.0077953 | 80 | 11 | 120 | 0.00054257 | 0.0005471 | 0.0059683 | 90 | 12 | 121 | 0.00039625 | 0.00047157 | 0.004755
0.59 | 2.177 | 250 | 182.14 | 57.145 | 57.1452 | 80 | 2 | 40 | 5 | 30 | 0.0011937 | 0.00099472 | 0.0059683 | 60 | 5 | 94 | 0.0016623 | 0.0004421 | 0.0083114 | 70 | 6 | 119 | 0.0012884 | 0.00038977 | 0.0077304 | 80 | 11 | 119 | 0.00053805 | 0.0005471 | 0.0059186 | 90 | 12 | 120 | 0.00039298 | 0.00047157 | 0.0047157
0.59 | 2.177 | 250 | 182.14 | 57.145 | 57.1452 | 90 | 2 | 40 | 4 | 29 | 0.0014423 | 0.00079577 | 0.0057694 | 60 | 4 | 88 | 0.0019452 | 0.00035368 | 0.0077809 | 70 | 6 | 108 | 0.0011693 | 0.00038977 | 0.0070158 | 80 | 9 | 108 | 0.00059683 | 0.00044762 | 0.0053715 | 90 | 11 | 108 | 0.00038583 | 0.00043227 | 0.0042441
0.59 | 2.177 | 250 | 182.14 | 57.145 | 57.1452 | 100 | 2 | 40 | 4 | 39 | 0.0019397 | 0.00079577 | 0.0077588 | 60 | 4 | 108 | 0.0023873 | 0.00035368 | 0.0095493 | 70 | 5 | 122 | 0.0015851 | 0.00032481 | 0.0079253 | 80 | 8 | 123 | 0.00076469 | 0.00039789 | 0.0061175 | 90 | 9 | 124 | 0.00054143 | 0.00035368 | 0.0048729
0.59 | 2.177 | 250 | 182.14 | 57.145 | 57.1452 | 110 | 2 | 40 | 4 | 37 | 0.0018402 | 0.00079577 | 0.0073609 | 60 | 4 | 93 | 0.0020558 | 0.00035368 | 0.008223 | 70 | 5 | 107 | 0.0013902 | 0.00032481 | 0.0069508 | 80 | 8 | 107 | 0.00066522 | 0.00039789 | 0.0053217 | 90 | 10 | 108 | 0.00042441 | 0.00039298 | 0.0042441
0.59 | 2.177 | 250 | 182.14 | 57.145 | 57.1452 | 120 | 2 | 40 | 5 | 34 | 0.0013528 | 0.00099472 | 0.0067641 | 60 | 5 | 91 | 0.0016092 | 0.0004421 | 0.0080462 | 70 | 6 | 102 | 0.0011043 | 0.00038977 | 0.006626 | 80 | 8 | 103 | 0.00064035 | 0.00039789 | 0.0051228 | 90 | 11 | 103 | 0.00036797 | 0.00043227 | 0.0040476
0.59 | 2.177 | 250 | 182.14 | 57.145 | 57.1452 | 130 | 2 | 40 | 3 | 41 | 0.0027189 | 0.00059683 | 0.0081567 | 60 | 3 | 105 | 0.0030947 | 0.00026526 | 0.009284 | 70 | 3 | 113 | 0.0024469 | 0.00019488 | 0.0073406 | 80 | 5 | 113 | 0.001124 | 0.00024868 | 0.0056202 | 90 | 9 | 113 | 0.0004934 | 0.00035368 | 0.0044406
0.59 | 2.177 | 250 | 182.14 | 57.145 | 57.1452 | 140 | 2 | 40 | 4 | 41 | 0.0020392 | 0.00079577 | 0.0081567 | 60 | 4 | 97 | 0.0021442 | 0.00035368 | 0.0085767 | 70 | 4 | 110 | 0.0017864 | 0.00025984 | 0.0071457 | 80 | 5 | 112 | 0.0011141 | 0.00024868 | 0.0055704 | 90 | 8 | 112 | 0.00055017 | 0.00031438 | 0.0044013
0.59 | 2.177 | 250 | 182.14 | 57.145 | 57.1452 | 150 | 2 | 40 | 3 | 45 | 0.0029842 | 0.00059683 | 0.0089525 | 60 | 4 | 101 | 0.0022326 | 0.00035368 | 0.0089304 | 70 | 4 | 110 | 0.0017864 | 0.00025984 | 0.0071457 | 80 | 5 | 110 | 0.0010942 | 0.00024868 | 0.005471 | 90 | 8 | 111 | 0.00054525 | 0.00031438 | 0.004362
0.59 | 2.177 | 250 | 182.14 | 57.145 | 57.1452 | 160 | 2 | 40 | 3 | 63 | 0.0041778 | 0.00059683 | 0.012533 | 60 | 4 | 119 | 0.0026305 | 0.00035368 | 0.010522 | 70 | 5 | 123 | 0.001598 | 0.00032481 | 0.0079902 | 80 | 8 | 123 | 0.00076469 | 0.00039789 | 0.0061175 | 90 | 11 | 124 | 0.00044299 | 0.00043227 | 0.0048729
0.59 | 2.177 | 250 | 182.14 | 57.145 | 57.1452 | 170 | 2 | 40 | 3 | 69 | 0.0045757 | 0.00059683 | 0.013727 | 60 | 4 | 121 | 0.0026747 | 0.00035368 | 0.010699 | 70 | 4 | 123 | 0.0019976 | 0.00025984 | 0.0079902 | 80 | 5 | 124 | 0.0012335 | 0.00024868 | 0.0061673 | 90 | 7 | 125 | 0.00070174 | 0.00027508 | 0.0049122
0.59 | 2.177 | 250 | 182.14 | 57.145 | 57.1452 | 180 | 2 | 40 | 4 | 74 | 0.0036805 | 0.00079577 | 0.014722 | 60 | 5 | 118 | 0.0020867 | 0.0004421 | 0.010433 | 70 | 5 | 119 | 0.0015461 | 0.00032481 | 0.0077304 | 80 | 6 | 120 | 0.00099472 | 0.00029842 | 0.0059683 | 90 | 6 | 122 | 0.00079905 | 0.00023579 | 0.0047943
0.59 | 2.177 | 250 | 182.14 | 57.145 | 57.1452 | 190 | 2 | 40 | 2 | 60 | 0.0059683 | 0.00039789 | 0.011937 | 60 | 5 | 105 | 0.0018568 | 0.0004421 | 0.009284 | 70 | 5 | 112 | 0.0014551 | 0.00032481 | 0.0072757 | 80 | 5 | 115 | 0.0011439 | 0.00024868 | 0.0057196 | 90 | 6 | 115 | 0.0007532 | 0.00023579 | 0.0045192
0.59 | 2.177 | 250 | 182.14 | 57.145 | 57.1452 | 200 | 2 | 40 | 2 | 76 | 0.0075599 | 0.00039789 | 0.01512 | 60 | 4 | 119 | 0.0026305 | 0.00035368 | 0.010522 | 70 | 4 | 119 | 0.0019326 | 0.00025984 | 0.0077304 | 80 | 4 | 120 | 0.0014921 | 0.00019894 | 0.0059683 | 90 | 5 | 121 | 0.000951 | 0.00019649 | 0.004755
0.59 | 2.177 | 250 | 182.14 | 57.145 | 57.1452 | 210 | 2 | 40 | 2 | 60 | 0.0059683 | 0.00039789 | 0.011937 | 60 | 4 | 104 | 0.0022989 | 0.00035368 | 0.0091956 | 70 | 4 | 108 | 0.001754 | 0.00025984 | 0.0070158 | 80 | 4 | 111 | 0.0013802 | 0.00019894 | 0.0055207 | 90 | 5 | 111 | 0.0008724 | 0.00019649 | 0.004362
0.59 | 2.177 | 250 | 182.14 | 57.145 | 57.1452 | 220 | 2 | 40 | 2 | 85 | 0.0084551 | 0.00039789 | 0.01691 | 60 | 4 | 114 | 0.00252 | 0.00035368 | 0.01008 | 70 | 4 | 114 | 0.0018514 | 0.00025984 | 0.0074056 | 80 | 4 | 114 | 0.0014175 | 0.00019894 | 0.0056699 | 90 | 5 | 114 | 0.00089598 | 0.00019649 | 0.0044799
0.59 | 2.177 | 250 | 182.14 | 57.145 | 57.1452 | 230 | 2 | 40 | 1 | 65 | 0.012931 | 0.00019894 | 0.012931 | 60 | 3 | 96 | 0.0028294 | 0.00026526 | 0.0084883 | 70 | 3 | 101 | 0.002187 | 0.00019488 | 0.0065611 | 80 | 3 | 101 | 0.0016744 | 0.00014921 | 0.0050233 | 90 | 4 | 101 | 0.00099226 | 0.00015719 | 0.003969
0.59 | 2.177 | 250 | 182.14 | 57.145 | 57.1452 | 240 | 2 | 40 | 3 | 91 | 0.0060346 | 0.00059683 | 0.018104 | 60 | 5 | 119 | 0.0021044 | 0.0004421 | 0.010522 | 70 | 5 | 120 | 0.0015591 | 0.00032481 | 0.0077953 | 80 | 5 | 120 | 0.0011937 | 0.00024868 | 0.0059683 | 90 | 6 | 120 | 0.00078595 | 0.00023579 | 0.0047157
0.59 | 2.177 | 250 | 182.14 | 57.145 | 57.1452 | 250 | 2 | 40 | 2 | 90 | 0.0089525 | 0.00039789 | 0.017905 | 60 | 4 | 119 | 0.0026305 | 0.00035368 | 0.010522 | 70 | 4 | 119 | 0.0019326 | 0.00025984 | 0.0077304 | 80 | 4 | 119 | 0.0014796 | 0.00019894 | 0.0059186 | 90 | 4 | 119 | 0.0011691 | 0.00015719 | 0.0046764
0.59 | 2.177 | 250 | 182.14 | 57.145 | 57.1452 | 260 | 2 | 40 | 2 | 91 | 0.0090519 | 0.00039789 | 0.018104 | 60 | 4 | 118 | 0.0026084 | 0.00035368 | 0.010433 | 70 | 4 | 119 | 0.0019326 | 0.00025984 | 0.0077304 | 80 | 4 | 120 | 0.0014921 | 0.00019894 | 0.0059683 | 90 | 4 | 120 | 0.0011789 | 0.00015719 | 0.0047157
0.59 | 2.177 | 250 | 182.14 | 57.145 | 57.1452 | 270 | 2 | 40 | 2 | 61 | 0.0060678 | 0.00039789 | 0.012136 | 60 | 4 | 97 | 0.0021442 | 0.00035368 | 0.0085767 | 70 | 4 | 99 | 0.0016078 | 0.00025984 | 0.0064312 | 80 | 4 | 100 | 0.0012434 | 0.00019894 | 0.0049736 | 90 | 4 | 103 | 0.0010119 | 0.00015719 | 0.0040476
0.59 | 2.177 | 250 | 182.14 | 57.145 | 57.1452 | 280 | 2 | 40 | 2 | 69 | 0.0068636 | 0.00039789 | 0.013727 | 60 | 4 | 97 | 0.0021442 | 0.00035368 | 0.0085767 | 70 | 5 | 100 | 0.0012992 | 0.00032481 | 0.0064961 | 80 | 5 | 102 | 0.0010146 | 0.00024868 | 0.0050731 | 90 | 5 | 103 | 0.00080953 | 0.00019649 | 0.0040476
0.59 | 2.177 | 250 | 182.14 | 57.145 | 57.1452 | 290 | 2 | 40 | 2 | 85 | 0.0084551 | 0.00039789 | 0.01691 | 60 | 4 | 108 | 0.0023873 | 0.00035368 | 0.0095493 | 70 | 4 | 108 | 0.001754 | 0.00025984 | 0.0070158 | 80 | 4 | 109 | 0.0013553 | 0.00019894 | 0.0054212 | 90 | 4 | 110 | 0.0010807 | 0.00015719 | 0.0043227
0.59 | 2.177 | 250 | 182.14 | 57.145 | 57.1452 | 300 | 2 | 40 | 2 | 67 | 0.0066646 | 0.00039789 | 0.013329 | 60 | 4 | 95 | 0.0021 | 0.00035368 | 0.0083998 | 70 | 4 | 98 | 0.0015915 | 0.00025984 | 0.0063662 | 80 | 4 | 98 | 0.0012185 | 0.00019894 | 0.0048741 | 90 | 4 | 99 | 0.00097261 | 0.00015719 | 0.0038905
EMISSION (um) | N_LENS | LENS_DIA (um) | EFF (um) | BFL (um) | PDMS_CHAN_LENS (um) | PDMS_LENS_DET (um) | AIR_GAP (um) | DET_RAD (um) | BASE_RAYS | N_RAYS | DISTANCE OFF BFL | IMPROVEMENT
0.59 | 2.177 | 250 | 182.14 | 57.145 | 17.1452 | 160 | 2 | 60 | 5 | 62 | -39.9998 | 12.4
0.59 | 2.177 | 250 | 182.14 | 57.145 | 21.1452 | 160 | 2 | 60 | 5 | 61 | -35.9998 | 12.2
0.59 | 2.177 | 250 | 182.14 | 57.145 | 25.1452 | 160 | 2 | 60 | 5 | 64 | -31.9998 | 12.8
0.59 | 2.177 | 250 | 182.14 | 57.145 | 29.1452 | 160 | 2 | 60 | 5 | 61 | -27.9998 | 12.2
0.59 | 2.177 | 250 | 182.14 | 57.145 | 33.1452 | 160 | 2 | 60 | 4 | 90 | -23.9998 | 22.5
0.59 | 2.177 | 250 | 182.14 | 57.145 | 37.1452 | 160 | 2 | 60 | 4 | 94 | -19.9998 | 23.5
0.59 | 2.177 | 250 | 182.14 | 57.145 | 41.1452 | 160 | 2 | 60 | 4 | 99 | -15.9998 | 24.75
0.59 | 2.177 | 250 | 182.14 | 57.145 | 45.1452 | 160 | 2 | 60 | 4 | 100 | -11.9998 | 25
0.59 | 2.177 | 250 | 182.14 | 57.145 | 49.1452 | 160 | 2 | 60 | 5 | 97 | -7.9998 | 19.4
0.59 | 2.177 | 250 | 182.14 | 57.145 | 53.1452 | 160 | 2 | 60 | 4 | 120 | -3.9998 | 30
0.59 | 2.177 | 250 | 182.14 | 57.145 | 57.1452 | 160 | 2 | 60 | 4 | 119 | 0.00024766 | 29.75
0.59 | 2.177 | 250 | 182.14 | 57.145 | 61.1452 | 160 | 2 | 60 | 4 | 99 | 4.0002 | 24.75
0.59 | 2.177 | 250 | 182.14 | 57.145 | 65.1452 | 160 | 2 | 60 | 4 | 116 | 8.0002 | 29
0.59 | 2.177 | 250 | 182.14 | 57.145 | 69.1452 | 160 | 2 | 60 | 4 | 94 | 12.0002 | 23.5
0.59 | 2.177 | 250 | 182.14 | 57.145 | 73.1452 | 160 | 2 | 60 | 4 | 98 | 16.0002 | 24.5
0.59 | 2.177 | 250 | 182.14 | 57.145 | 77.1452 | 160 | 2 | 60 | 5 | 94 | 20.0002 | 18.8
0.59 | 2.177 | 250 | 182.14 | 57.145 | 81.1452 | 160 | 2 | 60 | 5 | 83 | 24.0002 | 16.6
0.59 | 2.177 | 250 | 182.14 | 57.145 | 85.1452 | 160 | 2 | 60 | 4 | 85 | 28.0002 | 21.25
0.59 | 2.177 | 250 | 182.14 | 57.145 | 89.1452 | 160 | 2 | 60 | 4 | 79 | 32.0002 | 19.75
0.59 | 2.177 | 250 | 182.14 | 57.145 | 93.1452 | 160 | 2 | 60 | 4 | 76 | 36.0002 | 19
0.59 | 2.177 | 250 | 182.14 | 57.145 | 97.1452 | 160 | 2 | 60 | 4 | 69 | 40.0002 | 17.25
0.59 | 2.177 | 250 | 182.14 | 57.145 | 21.1452 | 160 | 2 | 60 | 5 | 61 | -35.9998 | 12.2

## 250um sapphire
250um sapphire ball
EMISSION (um) | N_LENS | LENS_DIA (um) | EFF (um) | BFL (um) | PDMS_CHAN_LENS (um) | PDMS_LENS_DET (um) | AIR_GAP (um) | DET_RAD (um) | BASE_RAYS | N_RAYS | IMPROVEMENT/AREA | base rays/area | n_rays/area | differential improvement | differential improvement/area | additional rays per additional detector area
0.59 | 1.768 | 250 | 326.92 | 201.92 | 201.9231 | 20 | 2 | 10 | 3 | 2 | 0.0021221 | 0.0095493 | 0.0063662 | -1 | -0.0031831 | 0.0095493 | 0.070736
0.59 | 1.768 | 250 | 326.92 | 201.92 | 201.9231 | 20 | 2 | 20 | 5 | 7 | 0.0011141 | 0.0039789 | 0.0055704 | 2 | 0.0015915 | 0.0021221 | 0.0053052
0.59 | 1.768 | 250 | 326.92 | 201.92 | 201.9231 | 20 | 2 | 30 | 15 | 12 | 0.00028294 | 0.0053052 | 0.0042441 | -3 | -0.001061 | 0.0063662 | 0.0031831
0.59 | 1.768 | 250 | 326.92 | 201.92 | 201.9231 | 20 | 2 | 40 | 29 | 37 | 0.00025382 | 0.0057694 | 0.0073609 | 8 | 0.0015915 | 0.0063662 | 0.011368
0.59 | 1.768 | 250 | 326.92 | 201.92 | 201.9231 | 20 | 2 | 50 | 38 | 70 | 0.00023454 | 0.0048383 | 0.0089127 | 32 | 0.0040744 | 0.0031831 | 0.011671
0.59 | 1.768 | 250 | 326.92 | 201.92 | 201.9231 | 20 | 2 | 60 | 50 | 121 | 0.00021397 | 0.004421 | 0.010699 | 71 | 0.0062778 | 0.0034725 | 0.014758
0.59 | 1.768 | 250 | 326.92 | 201.92 | 201.9231 | 20 | 2 | 70 | 64 | 203 | 0.00020605 | 0.0041575 | 0.013187 | 139 | 0.0090296 | 0.003428 | 0.020078
0.59 | 1.768 | 250 | 326.92 | 201.92 | 201.9231 | 20 | 2 | 80 | 80 | 370 | 0.00023003 | 0.0039789 | 0.018402 | 290 | 0.014423 | 0.0033953 | 0.035439
0.59 | 1.768 | 250 | 326.92 | 201.92 | 201.9231 | 20 | 2 | 90 | 102 | 386 | 0.00014871 | 0.0040083 | 0.015169 | 284 | 0.01116 | 0.0041193 | 0.0029959
0.59 | 1.768 | 250 | 326.92 | 201.92 | 201.9231 | 20 | 2 | 100 | 129 | 388 | 9.574e-05 | 0.0041062 | 0.01235 | 259 | 0.0082442 | 0.0045234 | 0.00033506
0.59 | 1.768 | 250 | 326.92 | 201.92 | 201.9231 | 20 | 2 | 107.5 | 143 | 388 | 7.4736e-05 | 0.0039388 | 0.010687 | 245 | 0.0067484 | 0.0028635 | 0
0.59 | 1.768 | 250 | 326.92 | 201.92 | 201.9231 | 20 | 2 | 110 | 146 | 388 | 6.9911e-05 | 0.0038408 | 0.010207 | 242 | 0.0063662 | 0.0017562 | 0
0.59 | 1.768 | 250 | 326.92 | 201.92 | 201.9231 | 20 | 2 | 115 | 155 | 390 | 6.056e-05 | 0.0037307 | 0.0093868 | 235 | 0.0056562 | 0.0025465 | 0.00056588
0.59 | 1.768 | 250 | 326.92 | 201.92 | 201.9231 | 20 | 2 | 120 | 167 | 392 | 5.1887e-05 | 0.0036915 | 0.0086651 | 225 | 0.0049736 | 0.0032508 | 0.0005418
0.59 | 1.768 | 250 | 326.92 | 201.92 | 201.9231 | 20 | 2 | 122.5 | 172 | 393 | 4.8467e-05 | 0.0036484 | 0.0083362 | 221 | 0.0046878 | 0.0026252 | 0.00052505
0.59 | 1.768 | 250 | 326.92 | 201.92 | 201.9231 | 20 | 2 | 130 | 189 | 394 | 3.9264e-05 | 0.0035598 | 0.007421 | 205 | 0.0038612 | 0.0028574 | 0.00016808
0.59 | 1.768 | 250 | 326.92 | 201.92 | 201.9231 | 20 | 2 | 137.5 | 210 | 396 | 3.1748e-05 | 0.0035356 | 0.0066671 | 186 | 0.0031315 | 0.0033318 | 0.00031732
0.59 | 1.768 | 250 | 326.92 | 201.92 | 201.9231 | 20 | 2 | 140 | 219 | 400 | 2.9663e-05 | 0.0035566 | 0.0064961 | 181 | 0.0029395 | 0.0041294 | 0.0018353
0.59 | 1.768 | 250 | 326.92 | 201.92 | 201.9231 | 20 | 2 | 145 | 234 | 407 | 2.6333e-05 | 0.0035427 | 0.0061618 | 173 | 0.0026191 | 0.0033506 | 0.0015636
0.59 | 1.768 | 250 | 326.92 | 201.92 | 201.9231 | 20 | 2 | 150 | 251 | 412 | 2.3222e-05 | 0.0035509 | 0.0058286 | 161 | 0.0022777 | 0.0036687 | 0.001079
0.59 | 1.768 | 250 | 326.92 | 201.92 | 201.9231 | 20 | 2 | 152.5 | 261 | 416 | 2.1815e-05 | 0.0035723 | 0.0056938 | 155 | 0.0021215 | 0.0042091 | 0.0016836
0.59 | 1.768 | 250 | 326.92 | 201.92 | 201.9231 | 20 | 2 | 160 | 287 | 434 | 1.8803e-05 | 0.0035686 | 0.0053963 | 147 | 0.0018278 | 0.0035311 | 0.0024446
0.59 | 1.768 | 250 | 326.92 | 201.92 | 201.9231 | 20 | 2 | 167.5 | 317 | 484 | 1.7322e-05 | 0.0035965 | 0.0054912 | 167 | 0.0018947 | 0.0038878 | 0.0064796
0.59 | 1.768 | 250 | 326.92 | 201.92 | 201.9231 | 20 | 2 | 170 | 325 | 506 | 1.7148e-05 | 0.0035796 | 0.0055732 | 181 | 0.0019936 | 0.003018 | 0.0082996
0.59 | 1.768 | 250 | 326.92 | 201.92 | 201.9231 | 20 | 2 | 175 | 346 | 510 | 1.532e-05 | 0.0035963 | 0.0053008 | 164 | 0.0017046 | 0.0038751 | 0.00073811
0.59 | 1.768 | 250 | 326.92 | 201.92 | 201.9231 | 20 | 2 | 180 | 368 | 510 | 1.3615e-05 | 0.0036154 | 0.0050104 | 142 | 0.0013951 | 0.0039452 | 0
0.59 | 1.768 | 250 | 326.92 | 201.92 | 201.9231 | 20 | 2 | 182.5 | 374 | 510 | 1.3032e-05 | 0.0035743 | 0.0048741 | 136 | 0.0012998 | 0.0021074 | 0
0.59 | 1.768 | 250 | 326.92 | 201.92 | 201.9231 | 20 | 2 | 190 | 401 | 511 | 1.1236e-05 | 0.0035358 | 0.0045057 | 110 | 0.00096992 | 0.0030763 | 0.00011394
0.59 | 1.768 | 250 | 326.92 | 201.92 | 201.9231 | 20 | 2 | 197.5 | 434 | 534 | 1.0041e-05 | 0.0035417 | 0.0043577 | 100 | 0.00081605 | 0.0036144 | 0.0025191
0.59 | 1.768 | 250 | 326.92 | 201.92 | 201.9231 | 20 | 2 | 200 | 446 | 543 | 9.6885e-06 | 0.0035492 | 0.0043211 | 97 | 0.0007719 | 0.0038437 | 0.0028828
0.59 | 1.768 | 250 | 326.92 | 201.92 | 201.9231 | 20 | 2 | 205 | 467 | 562 | 9.1151e-06 | 0.0035372 | 0.0042568 | 95 | 0.00071956 | 0.003301 | 0.0029866
0.59 | 1.768 | 250 | 326.92 | 201.92 | 201.9231 | 20 | 2 | 210 | 492 | 579 | 8.4942e-06 | 0.0035512 | 0.0041792 | 87 | 0.00062796 | 0.0038351 | 0.0026078
0.59 | 1.768 | 250 | 326.92 | 201.92 | 201.9231 | 20 | 2 | 212.5 | 500 | 587 | 8.2756e-06 | 0.0035245 | 0.0041378 | 87 | 0.00061327 | 0.0024109 | 0.0024109
0.59 | 1.768 | 250 | 326.92 | 201.92 | 201.9231 | 20 | 2 | 220 | 525 | 622 | 7.7918e-06 | 0.0034527 | 0.0040907 | 97 | 0.00063794 | 0.0024533 | 0.0034346
0.59 | 1.768 | 250 | 326.92 | 201.92 | 201.9231 | 20 | 2 | 227.5 | 545 | 655 | 7.3915e-06 | 0.0033518 | 0.0040284 | 110 | 0.00067652 | 0.0018968 | 0.0031298
0.59 | 1.768 | 250 | 326.92 | 201.92 | 201.9231 | 20 | 2 | 235 | 572 | 689 | 6.9428e-06 | 0.0032969 | 0.0039713 | 117 | 0.00067437 | 0.0024777 | 0.00312
0.59 | 1.768 | 250 | 326.92 | 201.92 | 201.9231 | 20 | 2 | 242.5 | 595 | 726 | 6.6046e-06 | 0.0032207 | 0.0039297 | 131 | 0.00070908 | 0.0020443 | 0.0032886
0.59 | 1.768 | 250 | 326.92 | 201.92 | 201.9231 | 20 | 2 | 250 | 636 | 758 | 6.0699e-06 | 0.0032391 | 0.0038605 | 122 | 0.00062134 | 0.0035332 | 0.0027576
0.59 | 1.768 | 250 | 326.92 | 201.92 | 201.9231 | 20 | 2 | 257.5 | 667 | 786 | 5.6571e-06 | 0.003202 | 0.0037733 | 119 | 0.00057127 | 0.0025925 | 0.0023416
0.59 | 1.768 | 250 | 326.92 | 201.92 | 201.9231 | 20 | 2 | 265 | 701 | 828 | 5.3539e-06 | 0.0031774 | 0.0037531 | 127 | 0.00057565 | 0.0027617 | 0.0034116
0.59 | 1.768 | 250 | 326.92 | 201.92 | 201.9231 | 20 | 2 | 272.5 | 732 | 857 | 5.0186e-06 | 0.0031378 | 0.0036737 | 125 | 0.00053583 | 0.0024478 | 0.0022899
0.59 | 1.768 | 250 | 326.92 | 201.92 | 201.9231 | 20 | 2 | 280 | 754 | 894 | 4.8139e-06 | 0.0030613 | 0.0036297 | 140 | 0.00056841 | 0.00169 | 0.0028422
0.59 | 1.768 | 250 | 326.92 | 201.92 | 201.9231 | 20 | 2 | 287.5 | 786 | 925 | 4.532e-06 | 0.0030269 | 0.0035622 | 139 | 0.00053529 | 0.0023932 | 0.0023184
0.59 | 1.768 | 250 | 326.92 | 201.92 | 201.9231 | 20 | 2 | 295 | 815 | 949 | 4.2591e-06 | 0.002981 | 0.0034711 | 134 | 0.00049013 | 0.002113 | 0.0017487
0.59 | 1.768 | 250 | 326.92 | 201.92 | 201.9231 | 20 | 2 | 302.5 | 850 | 971 | 3.9737e-06 | 0.0029568 | 0.0033777 | 121 | 0.00042091 | 0.0024861 | 0.0015627
EMISSION (um) | N_LENS | LENS_DIA (um) | EFF (um) | BFL (um) | PDMS_CHAN_LENS (um) | PDMS_LENS_DET (um) | AIR_GAP (um) | DET_RAD (um) | BASE_RAYS | N_RAYS | IMPROVEMENT/AREA | base rays/area | n_rays/area | differential improvement | differential improvement/area
0.59 | 1.768 | 250 | 326.92 | 201.92 | 201.9231 | 100 | 2 | 60 | 39 | 225 | 0.00051011 | 0.0034484 | 0.019894 | 186 | 0.016446 | 0.0034484 | 0.019894
0.59 | 1.768 | 250 | 326.92 | 201.92 | 201.9231 | 100 | 2 | 61 | 39 | 241 | 0.00052862 | 0.0033362 | 0.020616 | 202 | 0.01728 | 0 | 0.042091
0.59 | 1.768 | 250 | 326.92 | 201.92 | 201.9231 | 100 | 2 | 62 | 39 | 255 | 0.00054143 | 0.0032295 | 0.021116 | 216 | 0.017886 | 0 | 0.03623
0.59 | 1.768 | 250 | 326.92 | 201.92 | 201.9231 | 100 | 2 | 64 | 41 | 285 | 0.0005402 | 0.0031862 | 0.022148 | 244 | 0.018962 | 0.0025263 | 0.037894
0.59 | 1.768 | 250 | 326.92 | 201.92 | 201.9231 | 100 | 2 | 66 | 43 | 319 | 0.00054211 | 0.0031422 | 0.023311 | 276 | 0.020168 | 0.0024485 | 0.041625
0.59 | 1.768 | 250 | 326.92 | 201.92 | 201.9231 | 100 | 2 | 68 | 44 | 348 | 0.00054445 | 0.0030289 | 0.023956 | 304 | 0.020927 | 0.0011877 | 0.034444
0.59 | 1.768 | 250 | 326.92 | 201.92 | 201.9231 | 100 | 2 | 70 | 49 | 374 | 0.00049583 | 0.0031831 | 0.024295 | 325 | 0.021112 | 0.0057665 | 0.029986
0.59 | 1.768 | 250 | 326.92 | 201.92 | 201.9231 | 100 | 2 | 72 | 53 | 390 | 0.00045183 | 0.0032543 | 0.023947 | 337 | 0.020693 | 0.0044832 | 0.017933
0.59 | 1.768 | 250 | 326.92 | 201.92 | 201.9231 | 100 | 2 | 74 | 54 | 394 | 0.00042412 | 0.0031389 | 0.022903 | 340 | 0.019764 | 0.0010901 | 0.0043604
0.59 | 1.768 | 250 | 326.92 | 201.92 | 201.9231 | 100 | 2 | 76 | 58 | 395 | 0.00037531 | 0.0031963 | 0.021768 | 337 | 0.018572 | 0.0042441 | 0.001061
0.59 | 1.768 | 250 | 326.92 | 201.92 | 201.9231 | 100 | 2 | 78 | 60 | 395 | 0.00034443 | 0.0031392 | 0.020666 | 335 | 0.017527 | 0.0020669 | 0
0.59 | 1.768 | 250 | 326.92 | 201.92 | 201.9231 | 100 | 2 | 80 | 61 | 395 | 0.00032206 | 0.0030339 | 0.019646 | 334 | 0.016612 | 0.0010073 | 0
0.59 | 1.768 | 250 | 326.92 | 201.92 | 201.9231 | 100 | 2 | 82 | 65 | 395 | 0.00028768 | 0.0030771 | 0.018699 | 330 | 0.015622 | 0.0039298 | 0
0.59 | 1.768 | 250 | 326.92 | 201.92 | 201.9231 | 100 | 2 | 84 | 68 | 395 | 0.00026205 | 0.0030676 | 0.017819 | 327 | 0.014752 | 0.0028763 | 0
0.59 | 1.768 | 250 | 326.92 | 201.92 | 201.9231 | 100 | 2 | 86 | 69 | 395 | 0.00024638 | 0.0029696 | 0.017 | 326 | 0.01403 | 0.00093621 | 0
0.59 | 1.768 | 250 | 326.92 | 201.92 | 201.9231 | 100 | 2 | 88 | 70 | 395 | 0.00023194 | 0.0028773 | 0.016236 | 325 | 0.013359 | 0.00091468 | 0
0.59 | 1.768 | 250 | 326.92 | 201.92 | 201.9231 | 100 | 2 | 90 | 75 | 395 | 0.00020697 | 0.0029473 | 0.015523 | 320 | 0.012575 | 0.0044706 | 0
0.59 | 1.768 | 250 | 326.92 | 201.92 | 201.9231 | 100 | 2 | 92 | 80 | 395 | 0.00018569 | 0.0030086 | 0.014855 | 315 | 0.011846 | 0.0043724 | 0
0.59 | 1.768 | 250 | 326.92 | 201.92 | 201.9231 | 100 | 2 | 94 | 83 | 395 | 0.00017144 | 0.00299 | 0.01423 | 312 | 0.01124 | 0.002567 | 0
0.59 | 1.768 | 250 | 326.92 | 201.92 | 201.9231 | 100 | 2 | 96 | 87 | 395 | 0.00015681 | 0.0030049 | 0.013643 | 308 | 0.010638 | 0.0033506 | 0
0.59 | 1.768 | 250 | 326.92 | 201.92 | 201.9231 | 100 | 2 | 98 | 91 | 395 | 0.00014386 | 0.0030161 | 0.013092 | 304 | 0.010076 | 0.0032815 | 0
0.59 | 1.768 | 250 | 326.92 | 201.92 | 201.9231 | 100 | 2 | 100 | 92 | 396 | 0.00013701 | 0.0029285 | 0.012605 | 304 | 0.0096766 | 0.00080381 | 0.00080381
0.59 | 1.768 | 250 | 326.92 | 201.92 | 201.9231 | 100 | 2 | 102 | 94 | 396 | 0.00012889 | 0.0028759 | 0.012116 | 302 | 0.0092397 | 0.0015758 | 0
0.59 | 1.768 | 250 | 326.92 | 201.92 | 201.9231 | 100 | 2 | 104 | 100 | 396 | 0.00011654 | 0.002943 | 0.011654 | 296 | 0.0087111 | 0.0046356 | 0
0.59 | 1.768 | 250 | 326.92 | 201.92 | 201.9231 | 100 | 2 | 106 | 108 | 396 | 0.00010387 | 0.0030596 | 0.011218 | 288 | 0.0081589 | 0.006063 | 0
0.59 | 1.768 | 250 | 326.92 | 201.92 | 201.9231 | 100 | 2 | 108 | 109 | 396 | 9.9145e-05 | 0.0029746 | 0.010807 | 287 | 0.0078322 | 0.00074371 | 0
0.59 | 1.768 | 250 | 326.92 | 201.92 | 201.9231 | 100 | 2 | 110 | 114 | 396 | 9.1381e-05 | 0.002999 | 0.010417 | 282 | 0.0074185 | 0.0036503 | 0
0.59 | 1.768 | 250 | 326.92 | 201.92 | 201.9231 | 100 | 2 | 112 | 118 | 396 | 8.5158e-05 | 0.0029943 | 0.010049 | 278 | 0.0070544 | 0.0028677 | 0
0.59 | 1.768 | 250 | 326.92 | 201.92 | 201.9231 | 100 | 2 | 114 | 120 | 396 | 8.0827e-05 | 0.0029391 | 0.0096992 | 276 | 0.00676 | 0.0014085 | 0
0.59 | 1.768 | 250 | 326.92 | 201.92 | 201.9231 | 100 | 2 | 116 | 125 | 396 | 7.4941e-05 | 0.002957 | 0.0093676 | 271 | 0.0064107 | 0.0034599 | 0
0.59 | 1.768 | 250 | 326.92 | 201.92 | 201.9231 | 100 | 2 | 118 | 128 | 396 | 7.0725e-05 | 0.0029261 | 0.0090528 | 268 | 0.0061266 | 0.0020404 | 0
0.59 | 1.768 | 250 | 326.92 | 201.92 | 201.9231 | 100 | 2 | 120 | 130 | 396 | 6.7335e-05 | 0.0028736 | 0.0087535 | 266 | 0.0058799 | 0.0013374 | 0
250um sapphire ball
EMISSION (um) | N_LENS | LENS_DIA (um) | EFF (um) | BFL (um) | PDMS_CHAN_LENS (um) | PDMS_LENS_DET (um) | AIR_GAP (um) | DET_RAD (um) | BASE_RAYS | N_RAYS | IMPROVEMENT/AREA | base rays/area | n_rays/area | differential improvement | differential improvement/area | DET_RAD (um) | BASE_RAYS | N_RAYS | IMPROVEMENT/AREA | base rays/area | n_rays/area | differential improvement | differential improvement/area | DET_RAD (um) | BASE_RAYS | N_RAYS | IMPROVEMENT/AREA | base rays/area | n_rays/area | differential improvement | differential improvement/area | DET_RAD (um) | BASE_RAYS | N_RAYS | IMPROVEMENT/AREA | base rays/area | n_rays/area | differential improvement | differential improvement/area | DET_RAD (um) | BASE_RAYS | N_RAYS | IMPROVEMENT/AREA | base rays/area | n_rays/area | differential improvement | differential improvement/area | DET_RAD (um) | BASE_RAYS | N_RAYS | IMPROVEMENT/AREA | base rays/area | n_rays/area | differential improvement | differential improvement/area
EMISSION (um) | N_LENS | LENS_DIA (um) | EFF (um) | BFL (um) | PDMS_CHAN_LENS (um) | PDMS_LENS_DET (um) | AIR_GAP (um) | DET_RAD (um) | base, det rad=60 | ball, det rad=60 | det rad=60 | base, det rad=60 | ball, det rad=60 | det rad=60 | det rad=60 | DET_RAD (um) | base, det rad=70 | ball, det rad=70 | det rad=70 | base, det rad=60 | ball, det rad=70 | det rad=70 | det rad=70 | DET_RAD (um) | base, det rad=75 | ball, det rad=75 | det rad=75 | base, det rad=75 | ball, det rad=60 | det rad=75 | det rad=75 | DET_RAD (um) | base, det rad=80 | ball, det rad=80 | det rad=80 | base, det rad=80 | ball, det rad=80 | det rad=80 | det rad=80 | DET_RAD (um) | base, det rad=90 | ball, det rad=90 | det rad=90 | base, det rad=90 | ball, det rad=90 | det rad=90 | det rad=90 | DET_RAD (um) | base, det rad=100 | ball, det rad=100 | det rad=100 | base, det rad=100 | ball, det rad=100 | det rad=100 | det rad=100
0.59 | 1.768 | 250 | 326.92 | 201.92 | 201.9231 | 10 | 2 | 60 | 51 | 123 | 0.00021325 | 0.0045094 | 0.010876 | 72 | 0.0063662 | 70 | 69 | 196 | 0.00018453 | 0.0044823 | 0.012732 | 127 | 0.0082501 | 75 | 76 | 253 | 0.00018838 | 0.0043007 | 0.014317 | 177 | 0.010016 | 80 | 85 | 343 | 0.0002007 | 0.0042276 | 0.017059 | 258 | 0.012832 | 90 | 110 | 392 | 0.00014004 | 0.0043227 | 0.015405 | 282 | 0.011082 | 100 | 133 | 394 | 9.4296e-05 | 0.0042335 | 0.012541 | 261 | 0.0083079
0.59 | 1.768 | 250 | 326.92 | 201.92 | 201.9231 | 19.6667 | 2 | 60 | 53 | 135 | 0.00022522 | 0.0046862 | 0.011937 | 82 | 0.0072504 | 70 | 67 | 211 | 0.00020458 | 0.0043524 | 0.013707 | 144 | 0.0093544 | 75 | 71 | 260 | 0.00020723 | 0.0040178 | 0.014713 | 189 | 0.010695 | 80 | 83 | 356 | 0.00021333 | 0.0041281 | 0.017706 | 273 | 0.013578 | 90 | 106 | 382 | 0.00014162 | 0.0041655 | 0.015012 | 276 | 0.010846 | 100 | 132 | 382 | 9.2117e-05 | 0.0042017 | 0.012159 | 250 | 0.0079577
0.59 | 1.768 | 250 | 326.92 | 201.92 | 201.9231 | 29.3333 | 2 | 60 | 48 | 143 | 0.00026342 | 0.0042441 | 0.012644 | 95 | 0.0083998 | 70 | 67 | 221 | 0.00021428 | 0.0043524 | 0.014356 | 154 | 0.010004 | 75 | 72 | 306 | 0.0002405 | 0.0040744 | 0.017316 | 234 | 0.013242 | 80 | 83 | 380 | 0.00022771 | 0.0041281 | 0.0189 | 297 | 0.014772 | 90 | 101 | 384 | 0.00014941 | 0.003969 | 0.01509 | 283 | 0.011121 | 100 | 131 | 386 | 9.3792e-05 | 0.0041699 | 0.012287 | 255 | 0.0081169
0.59 | 1.768 | 250 | 326.92 | 201.92 | 201.9231 | 39 | 2 | 60 | 47 | 148 | 0.00027843 | 0.0041557 | 0.013086 | 101 | 0.0089304 | 70 | 63 | 239 | 0.00024644 | 0.0040926 | 0.015526 | 176 | 0.011433 | 75 | 71 | 317 | 0.00025266 | 0.0040178 | 0.017939 | 246 | 0.013921 | 80 | 78 | 376 | 0.00023975 | 0.0038794 | 0.018701 | 298 | 0.014821 | 90 | 98 | 377 | 0.00015118 | 0.0038512 | 0.014815 | 279 | 0.010964 | 100 | 122 | 380 | 9.9146e-05 | 0.0038834 | 0.012096 | 258 | 0.0082124
0.59 | 1.768 | 250 | 326.92 | 201.92 | 201.9231 | 48.6667 | 2 | 60 | 44 | 157 | 0.0003155 | 0.0038905 | 0.013882 | 113 | 0.0099914 | 70 | 59 | 260 | 0.00028627 | 0.0038327 | 0.01689 | 201 | 0.013057 | 75 | 65 | 357 | 0.0003108 | 0.0036782 | 0.020202 | 292 | 0.016524 | 80 | 71 | 389 | 0.0002725 | 0.0035313 | 0.019347 | 318 | 0.015816 | 90 | 91 | 389 | 0.00016799 | 0.0035761 | 0.015287 | 298 | 0.011711 | 100 | 114 | 390 | 0.0001089 | 0.0036287 | 0.012414 | 276 | 0.0087854
0.59 | 1.768 | 250 | 326.92 | 201.92 | 201.9231 | 58.3333 | 2 | 60 | 42 | 176 | 0.00037052 | 0.0037136 | 0.015562 | 134 | 0.011848 | 70 | 59 | 282 | 0.00031049 | 0.0038327 | 0.018319 | 223 | 0.014486 | 75 | 64 | 373 | 0.0003298 | 0.0036217 | 0.021107 | 309 | 0.017486 | 80 | 69 | 385 | 0.00027751 | 0.0034318 | 0.019148 | 316 | 0.015717 | 90 | 90 | 387 | 0.00016898 | 0.0035368 | 0.015208 | 297 | 0.011671 | 100 | 112 | 387 | 0.00010999 | 0.0035651 | 0.012319 | 275 | 0.0087535
0.59 | 1.768 | 250 | 326.92 | 201.92 | 201.9231 | 68 | 2 | 60 | 42 | 164 | 0.00034526 | 0.0037136 | 0.014501 | 122 | 0.010787 | 70 | 56 | 287 | 0.00033293 | 0.0036378 | 0.018644 | 231 | 0.015006 | 75 | 61 | 357 | 0.00033118 | 0.0034519 | 0.020202 | 296 | 0.01675 | 80 | 69 | 365 | 0.0002631 | 0.0034318 | 0.018154 | 296 | 0.014722 | 90 | 87 | 365 | 0.00016487 | 0.0034189 | 0.014344 | 278 | 0.010925 | 100 | 107 | 368 | 0.00010947 | 0.0034059 | 0.011714 | 261 | 0.0083079
0.59 | 1.768 | 250 | 326.92 | 201.92 | 201.9231 | 77.6667 | 2 | 60 | 42 | 192 | 0.0004042 | 0.0037136 | 0.016977 | 150 | 0.013263 | 70 | 53 | 335 | 0.0004106 | 0.0034429 | 0.021762 | 282 | 0.018319 | 75 | 60 | 389 | 0.00036688 | 0.0033953 | 0.022013 | 329 | 0.018618 | 80 | 66 | 391 | 0.00029465 | 0.0032826 | 0.019447 | 325 | 0.016164 | 90 | 81 | 391 | 0.0001897 | 0.0031831 | 0.015365 | 310 | 0.012182 | 100 | 101 | 392 | 0.00012354 | 0.0032149 | 0.012478 | 291 | 0.0092628
0.59 | 1.768 | 250 | 326.92 | 201.92 | 201.9231 | 87.3333 | 2 | 60 | 39 | 178 | 0.00040356 | 0.0034484 | 0.015739 | 139 | 0.01229 | 70 | 52 | 332 | 0.00041475 | 0.003378 | 0.021567 | 280 | 0.018189 | 75 | 57 | 368 | 0.00036534 | 0.0032255 | 0.020825 | 311 | 0.017599 | 80 | 62 | 371 | 0.00029761 | 0.0030836 | 0.018452 | 309 | 0.015368 | 90 | 77 | 371 | 0.00018934 | 0.0030259 | 0.014579 | 294 | 0.011553 | 100 | 90 | 371 | 0.00013121 | 0.0028648 | 0.011809 | 281 | 0.0089445
0.59 | 1.768 | 250 | 326.92 | 201.92 | 201.9231 | 97 | 2 | 60 | 39 | 204 | 0.0004625 | 0.0034484 | 0.018038 | 165 | 0.014589 | 70 | 49 | 352 | 0.00046666 | 0.0031831 | 0.022866 | 303 | 0.019683 | 75 | 55 | 375 | 0.00038583 | 0.0031124 | 0.021221 | 320 | 0.018108 | 80 | 61 | 375 | 0.00030575 | 0.0030339 | 0.018651 | 314 | 0.015617 | 90 | 71 | 375 | 0.00020756 | 0.0027901 | 0.014737 | 304 | 0.011946 | 100 | 88 | 375 | 0.00013564 | 0.0028011 | 0.011937 | 287 | 0.0091355
0.59 | 1.768 | 250 | 326.92 | 201.92 | 201.9231 | 106.6667 | 2 | 60 | 39 | 235 | 0.00053278 | 0.0034484 | 0.020779 | 196 | 0.01733 | 70 | 45 | 374 | 0.0005399 | 0.0029233 | 0.024295 | 329 | 0.021372 | 75 | 53 | 389 | 0.00041534 | 0.0029992 | 0.022013 | 336 | 0.019014 | 80 | 59 | 389 | 0.00032792 | 0.0029344 | 0.019347 | 330 | 0.016413 | 90 | 72 | 389 | 0.00021232 | 0.0028294 | 0.015287 | 317 | 0.012457 | 100 | 89 | 389 | 0.00013913 | 0.002833 | 0.012382 | 300 | 0.0095493
0.59 | 1.768 | 250 | 326.92 | 201.92 | 201.9231 | 116.3333 | 2 | 60 | 40 | 239 | 0.00052831 | 0.0035368 | 0.021132 | 199 | 0.017595 | 70 | 46 | 363 | 0.00051263 | 0.0029882 | 0.023581 | 317 | 0.020593 | 75 | 55 | 373 | 0.00038377 | 0.0031124 | 0.021107 | 318 | 0.017995 | 80 | 60 | 373 | 0.00030919 | 0.0029842 | 0.018551 | 313 | 0.015567 | 90 | 71 | 373 | 0.00020645 | 0.0027901 | 0.014658 | 302 | 0.011868 | 100 | 89 | 373 | 0.0001334 | 0.002833 | 0.011873 | 284 | 0.00904
0.59 | 1.768 | 250 | 326.92 | 201.92 | 201.9231 | 126 | 2 | 60 | 40 | 259 | 0.00057252 | 0.0035368 | 0.022901 | 219 | 0.019364 | 70 | 47 | 383 | 0.00052936 | 0.0030532 | 0.02488 | 336 | 0.021827 | 75 | 56 | 387 | 0.00039107 | 0.003169 | 0.0219 | 331 | 0.018731 | 80 | 60 | 387 | 0.0003208 | 0.0029842 | 0.019248 | 327 | 0.016264 | 90 | 70 | 387 | 0.00021726 | 0.0027508 | 0.015208 | 317 | 0.012457 | 100 | 88 | 387 | 0.00013998 | 0.0028011 | 0.012319 | 299 | 0.0095175
0.59 | 1.768 | 250 | 326.92 | 201.92 | 201.9231 | 135.6667 | 2 | 60 | 38 | 279 | 0.00064918 | 0.0033599 | 0.024669 | 241 | 0.021309 | 70 | 43 | 379 | 0.00057257 | 0.0027933 | 0.02462 | 336 | 0.021827 | 75 | 50 | 383 | 0.00043347 | 0.0028294 | 0.021673 | 333 | 0.018844 | 80 | 55 | 383 | 0.00034634 | 0.0027355 | 0.019049 | 328 | 0.016313 | 90 | 67 | 383 | 0.00022464 | 0.0026329 | 0.015051 | 316 | 0.012418 | 100 | 83 | 383 | 0.00014688 | 0.002642 | 0.012191 | 300 | 0.0095493
0.59 | 1.768 | 250 | 326.92 | 201.92 | 201.9231 | 145.3333 | 2 | 60 | 37 | 246 | 0.00058787 | 0.0032715 | 0.021751 | 209 | 0.01848 | 70 | 43 | 361 | 0.00054537 | 0.0027933 | 0.023451 | 318 | 0.020658 | 75 | 47 | 363 | 0.00043706 | 0.0026597 | 0.020542 | 316 | 0.017882 | 80 | 54 | 363 | 0.00033434 | 0.0026857 | 0.018054 | 309 | 0.015368 | 90 | 65 | 363 | 0.00021946 | 0.0025543 | 0.014265 | 298 | 0.011711 | 100 | 79 | 363 | 0.00014626 | 0.0025146 | 0.011555 | 284 | 0.00904
0.59 | 1.768 | 250 | 326.92 | 201.92 | 201.9231 | 155 | 2 | 60 | 37 | 285 | 0.00068107 | 0.0032715 | 0.0252 | 248 | 0.021928 | 70 | 42 | 371 | 0.00057382 | 0.0027284 | 0.024101 | 329 | 0.021372 | 75 | 46 | 373 | 0.00045886 | 0.0026031 | 0.021107 | 327 | 0.018504 | 80 | 54 | 375 | 0.00034539 | 0.0026857 | 0.018651 | 321 | 0.015965 | 90 | 64 | 375 | 0.00023026 | 0.002515 | 0.014737 | 311 | 0.012222 | 100 | 75 | 375 | 0.00015915 | 0.0023873 | 0.011937 | 300 | 0.0095493
0.59 | 1.768 | 250 | 326.92 | 201.92 | 201.9231 | 164.6667 | 2 | 60 | 36 | 296 | 0.000727 | 0.0031831 | 0.026172 | 260 | 0.022989 | 70 | 39 | 369 | 0.00061463 | 0.0025335 | 0.023971 | 330 | 0.021437 | 75 | 44 | 369 | 0.00047457 | 0.0024899 | 0.020881 | 325 | 0.018391 | 80 | 53 | 369 | 0.00034627 | 0.002636 | 0.018353 | 316 | 0.015717 | 90 | 62 | 369 | 0.00023388 | 0.0024364 | 0.014501 | 307 | 0.012064 | 100 | 73 | 369 | 0.0001609 | 0.0023237 | 0.011746 | 296 | 0.009422
0.59 | 1.768 | 250 | 326.92 | 201.92 | 201.9231 | 174.3333 | 2 | 60 | 34 | 311 | 0.00080878 | 0.0030063 | 0.027498 | 277 | 0.024492 | 70 | 38 | 380 | 0.00064961 | 0.0024685 | 0.024685 | 342 | 0.022217 | 75 | 43 | 380 | 0.00050008 | 0.0024333 | 0.021504 | 337 | 0.01907 | 80 | 52 | 380 | 0.00036345 | 0.0025863 | 0.0189 | 328 | 0.016313 | 90 | 61 | 380 | 0.0002448 | 0.0023971 | 0.014933 | 319 | 0.012536 | 100 | 71 | 381 | 0.00017081 | 0.00226 | 0.012128 | 310 | 0.0098676
0.59 | 1.768 | 250 | 326.92 | 201.92 | 201.9231 | 184 | 2 | 60 | 35 | 295 | 0.00074525 | 0.0030947 | 0.026084 | 260 | 0.022989 | 70 | 39 | 370 | 0.0006163 | 0.0025335 | 0.024036 | 331 | 0.021502 | 75 | 42 | 370 | 0.00049852 | 0.0023767 | 0.020938 | 328 | 0.018561 | 80 | 46 | 370 | 0.00040005 | 0.0022879 | 0.018402 | 324 | 0.016114 | 90 | 59 | 371 | 0.00024711 | 0.0023186 | 0.014579 | 312 | 0.012261 | 100 | 66 | 372 | 0.00017941 | 0.0021008 | 0.011841 | 306 | 0.0097403
0.59 | 1.768 | 250 | 326.92 | 201.92 | 201.9231 | 193.6667 | 2 | 60 | 34 | 335 | 0.00087119 | 0.0030063 | 0.029621 | 301 | 0.026614 | 70 | 40 | 380 | 0.00061713 | 0.0025984 | 0.024685 | 340 | 0.022087 | 75 | 44 | 381 | 0.00049 | 0.0024899 | 0.02156 | 337 | 0.01907 | 80 | 47 | 382 | 0.00040424 | 0.0023376 | 0.018999 | 335 | 0.016662 | 90 | 59 | 382 | 0.00025443 | 0.0023186 | 0.015012 | 323 | 0.012693 | 100 | 69 | 384 | 0.00017715 | 0.0021963 | 0.012223 | 315 | 0.010027
0.59 | 1.768 | 250 | 326.92 | 201.92 | 201.9231 | 203.3333 | 2 | 60 | 32 | 327 | 0.00090354 | 0.0028294 | 0.028913 | 295 | 0.026084 | 70 | 38 | 375 | 0.00064106 | 0.0024685 | 0.02436 | 337 | 0.021892 | 75 | 40 | 376 | 0.00053193 | 0.0022635 | 0.021277 | 336 | 0.019014 | 80 | 43 | 377 | 0.00043606 | 0.0021386 | 0.01875 | 334 | 0.016612 | 90 | 58 | 379 | 0.00025679 | 0.0022793 | 0.014894 | 321 | 0.012615 | 100 | 68 | 380 | 0.00017788 | 0.0021645 | 0.012096 | 312 | 0.0099313
0.59 | 1.768 | 250 | 326.92 | 201.92 | 201.9231 | 213 | 2 | 60 | 32 | 339 | 0.00093669 | 0.0028294 | 0.029974 | 307 | 0.027145 | 70 | 39 | 372 | 0.00061963 | 0.0025335 | 0.024166 | 333 | 0.021632 | 75 | 39 | 373 | 0.00054122 | 0.0022069 | 0.021107 | 334 | 0.018901 | 80 | 44 | 374 | 0.00042276 | 0.0021884 | 0.018601 | 330 | 0.016413 | 90 | 56 | 377 | 0.00026456 | 0.0022007 | 0.014815 | 321 | 0.012615 | 100 | 64 | 378 | 0.000188 | 0.0020372 | 0.012032 | 314 | 0.0099949
0.59 | 1.768 | 250 | 326.92 | 201.92 | 201.9231 | 222.6667 | 2 | 60 | 33 | 335 | 0.00089759 | 0.0029178 | 0.029621 | 302 | 0.026703 | 70 | 41 | 374 | 0.00059257 | 0.0026634 | 0.024295 | 333 | 0.021632 | 75 | 41 | 375 | 0.00051758 | 0.0023201 | 0.021221 | 334 | 0.018901 | 80 | 44 | 376 | 0.00042502 | 0.0021884 | 0.018701 | 332 | 0.016512 | 90 | 55 | 378 | 0.00027008 | 0.0021614 | 0.014854 | 323 | 0.012693 | 100 | 65 | 379 | 0.0001856 | 0.002069 | 0.012064 | 314 | 0.0099949
0.59 | 1.768 | 250 | 326.92 | 201.92 | 201.9231 | 232.3333 | 2 | 60 | 33 | 350 | 0.00093778 | 0.0029178 | 0.030947 | 317 | 0.028029 | 70 | 41 | 378 | 0.00059891 | 0.0026634 | 0.024555 | 337 | 0.021892 | 75 | 41 | 379 | 0.0005231 | 0.0023201 | 0.021447 | 338 | 0.019127 | 80 | 44 | 379 | 0.00042841 | 0.0021884 | 0.01885 | 335 | 0.016662 | 90 | 55 | 381 | 0.00027222 | 0.0021614 | 0.014972 | 326 | 0.012811 | 100 | 64 | 381 | 0.00018949 | 0.0020372 | 0.012128 | 317 | 0.01009
0.59 | 1.768 | 250 | 326.92 | 201.92 | 201.9231 | 242 | 2 | 60 | 31 | 348 | 0.00099258 | 0.002741 | 0.03077 | 317 | 0.028029 | 70 | 38 | 372 | 0.00063594 | 0.0024685 | 0.024166 | 334 | 0.021697 | 75 | 40 | 375 | 0.00053052 | 0.0022635 | 0.021221 | 335 | 0.018957 | 80 | 43 | 376 | 0.0004349 | 0.0021386 | 0.018701 | 333 | 0.016562 | 90 | 54 | 379 | 0.00027581 | 0.0021221 | 0.014894 | 325 | 0.012772 | 100 | 62 | 379 | 0.00019458 | 0.0019735 | 0.012064 | 317 | 0.01009
0.59 | 1.768 | 250 | 326.92 | 201.92 | 201.9231 | 251.6667 | 2 | 60 | 30 | 334 | 0.0009844 | 0.0026526 | 0.029532 | 304 | 0.02688 | 70 | 40 | 364 | 0.00059115 | 0.0025984 | 0.023646 | 324 | 0.021047 | 75 | 42 | 365 | 0.00049178 | 0.0023767 | 0.020655 | 323 | 0.018278 | 80 | 42 | 370 | 0.00043815 | 0.0020889 | 0.018402 | 328 | 0.016313 | 90 | 56 | 370 | 0.00025964 | 0.0022007 | 0.01454 | 314 | 0.012339 | 100 | 64 | 373 | 0.00018551 | 0.0020372 | 0.011873 | 309 | 0.0098358
0.59 | 1.768 | 250 | 326.92 | 201.92 | 201.9231 | 261.3333 | 2 | 60 | 31 | 350 | 0.00099828 | 0.002741 | 0.030947 | 319 | 0.028206 | 70 | 42 | 368 | 0.00056918 | 0.0027284 | 0.023906 | 326 | 0.021177 | 75 | 46 | 370 | 0.00045517 | 0.0026031 | 0.020938 | 324 | 0.018335 | 80 | 46 | 370 | 0.00040005 | 0.0022879 | 0.018402 | 324 | 0.016114 | 90 | 56 | 374 | 0.00026245 | 0.0022007 | 0.014697 | 318 | 0.012497 | 100 | 65 | 376 | 0.00018413 | 0.002069 | 0.011968 | 311 | 0.0098994
0.59 | 1.768 | 250 | 326.92 | 201.92 | 201.9231 | 271 | 2 | 60 | 28 | 348 | 0.0010989 | 0.0024757 | 0.03077 | 320 | 0.028294 | 70 | 38 | 369 | 0.00063081 | 0.0024685 | 0.023971 | 331 | 0.021502 | 75 | 42 | 369 | 0.00049717 | 0.0023767 | 0.020881 | 327 | 0.018504 | 80 | 42 | 369 | 0.00043697 | 0.0020889 | 0.018353 | 327 | 0.016264 | 90 | 48 | 374 | 0.00030619 | 0.0018863 | 0.014697 | 326 | 0.012811 | 100 | 59 | 376 | 0.00020286 | 0.001878 | 0.011968 | 317 | 0.01009
0.59 | 1.768 | 250 | 326.92 | 201.92 | 201.9231 | 280.6667 | 2 | 60 | 28 | 354 | 0.0011179 | 0.0024757 | 0.0313 | 326 | 0.028825 | 70 | 38 | 370 | 0.00063252 | 0.0024685 | 0.024036 | 332 | 0.021567 | 75 | 42 | 373 | 0.00050256 | 0.0023767 | 0.021107 | 331 | 0.018731 | 80 | 43 | 373 | 0.00043143 | 0.0021386 | 0.018551 | 330 | 0.016413 | 90 | 48 | 377 | 0.00030865 | 0.0018863 | 0.014815 | 329 | 0.012929 | 100 | 60 | 381 | 0.00020213 | 0.0019099 | 0.012128 | 321 | 0.010218
0.59 | 1.768 | 250 | 326.92 | 201.92 | 201.9231 | 290.3333 | 2 | 60 | 30 | 343 | 0.0010109 | 0.0026526 | 0.030328 | 313 | 0.027675 | 70 | 41 | 361 | 0.00057198 | 0.0026634 | 0.023451 | 320 | 0.020788 | 75 | 43 | 361 | 0.00047508 | 0.0024333 | 0.020428 | 318 | 0.017995 | 80 | 45 | 364 | 0.00040231 | 0.0022381 | 0.018104 | 319 | 0.015866 | 90 | 53 | 365 | 0.00027063 | 0.0020828 | 0.014344 | 312 | 0.012261 | 100 | 61 | 371 | 0.0001936 | 0.0019417 | 0.011809 | 310 | 0.0098676
0.59 | 1.768 | 250 | 326.92 | 201.92 | 201.9231 | 300 | 2 | 60 | 27 | 358 | 0.0011724 | 0.0023873 | 0.031654 | 331 | 0.029267 | 70 | 33 | 371 | 0.00073032 | 0.0021437 | 0.024101 | 338 | 0.021957 | 75 | 37 | 372 | 0.00056894 | 0.0020938 | 0.021051 | 335 | 0.018957 | 80 | 41 | 375 | 0.0004549 | 0.0020392 | 0.018651 | 334 | 0.016612 | 90 | 47 | 379 | 0.00031689 | 0.001847 | 0.014894 | 332 | 0.013047 | 100 | 57 | 382 | 0.00021332 | 0.0018144 | 0.012159 | 325 | 0.010345

## 150um sapphire
150um sapphire ball | [8 empty] | BASE_RAYS | N_RAYS | base rays/area | n_rays/area | differential improvement | differential improvement/area | additional rays per additional detector area
EMISSION (um) | N_LENS | LENS_DIA (um) | EFF (um) | BFL (um) | PDMS_CHAN_LENS (um) | PDMS_LENS_DET (um) | AIR_GAP (um) | DET_RAD (um) | base, pdms_lens_det=50 | lens, pdms_lens_det=50 | base, pdms_lens_det=50 | lens, pdms_lens_det=50 | pdms_lens_det=50 | pdms_lens_det=50 | base, pdms_lens_det=50 | lens, pdms_lens_det=50
0.59 | 1.768 | 150 | 196.15 | 121.15 | 121.1538 | 50 | 2 | 10 | 4 | 15 | 0.012732 | 0.047746 | 11 | 0.035014 | 0.012732 | 0.047746
0.59 | 1.768 | 150 | 196.15 | 121.15 | 121.1538 | 50 | 2 | 19.75 | 12 | 42 | 0.0097926 | 0.034274 | 30 | 0.024481 | 0.0087791 | 0.029629
0.59 | 1.768 | 150 | 196.15 | 121.15 | 121.1538 | 50 | 2 | 29.5 | 32 | 109 | 0.011705 | 0.039869 | 77 | 0.028164 | 0.013258 | 0.044413
0.59 | 1.768 | 150 | 196.15 | 121.15 | 121.1538 | 50 | 2 | 39.25 | 41 | 263 | 0.0084714 | 0.054341 | 222 | 0.045869 | 0.0042738 | 0.07313
0.59 | 1.768 | 150 | 196.15 | 121.15 | 121.1538 | 50 | 2 | 49 | 65 | 359 | 0.0086173 | 0.047594 | 294 | 0.038977 | 0.0088785 | 0.035514
0.59 | 1.768 | 150 | 196.15 | 121.15 | 121.1538 | 50 | 2 | 58.75 | 87 | 359 | 0.0080233 | 0.033108 | 272 | 0.025084 | 0.0066658 | 0
0.59 | 1.768 | 150 | 196.15 | 121.15 | 121.1538 | 50 | 2 | 68.5 | 123 | 359 | 0.008344 | 0.024354 | 236 | 0.01601 | 0.0092361 | 0
0.59 | 1.768 | 150 | 196.15 | 121.15 | 121.1538 | 50 | 2 | 78.25 | 150 | 359 | 0.0077978 | 0.018663 | 209 | 0.010865 | 0.0060066 | 0
0.59 | 1.768 | 150 | 196.15 | 121.15 | 121.1538 | 50 | 2 | 88 | 182 | 360 | 0.0074809 | 0.014797 | 178 | 0.0073165 | 0.006284 | 0.00019637
0.59 | 1.768 | 150 | 196.15 | 121.15 | 121.1538 | 50 | 2 | 97.75 | 217 | 365 | 0.007229 | 0.012159 | 148 | 0.0049304 | 0.0061516 | 0.00087879
0.59 | 1.768 | 150 | 196.15 | 121.15 | 121.1538 | 50 | 2 | 107.5 | 269 | 366 | 0.0074094 | 0.010081 | 97 | 0.0026718 | 0.0082711 | 0.00015906
0.59 | 1.768 | 150 | 196.15 | 121.15 | 121.1538 | 50 | 2 | 117.25 | 324 | 373 | 0.0075019 | 0.0086364 | 49 | 0.0011345 | 0.0079893 | 0.0010168
0.59 | 1.768 | 150 | 196.15 | 121.15 | 121.1538 | 50 | 2 | 127 | 372 | 388 | 0.0073415 | 0.0076573 | 16 | 0.00031576 | 0.0064158 | 0.0020049
0.59 | 1.768 | 150 | 196.15 | 121.15 | 121.1538 | 50 | 2 | 136.75 | 434 | 443 | 0.0073873 | 0.0075405 | 9 | 0.00015319 | 0.0076744 | 0.0068079
0.59 | 1.768 | 150 | 196.15 | 121.15 | 121.1538 | 50 | 2 | 146.5 | 489 | 497 | 0.0072524 | 0.0073711 | 8 | 0.00011865 | 0.0063393 | 0.006224
0.59 | 1.768 | 150 | 196.15 | 121.15 | 121.1538 | 50 | 2 | 156.25 | 529 | 559 | 0.0068971 | 0.0072882 | 30 | 0.00039114 | 0.0043134 | 0.0066858
0.59 | 1.768 | 150 | 196.15 | 121.15 | 121.1538 | 50 | 2 | 166 | 580 | 631 | 0.0066998 | 0.0072889 | 51 | 0.00058912 | 0.0051668 | 0.0072943
0.59 | 1.768 | 150 | 196.15 | 121.15 | 121.1538 | 50 | 2 | 175.75 | 644 | 694 | 0.0066366 | 0.0071519 | 50 | 0.00051526 | 0.0061139 | 0.0060184
0.59 | 1.768 | 150 | 196.15 | 121.15 | 121.1538 | 50 | 2 | 185.5 | 704 | 758 | 0.0065123 | 0.0070118 | 54 | 0.00049952 | 0.0054224 | 0.0057839
0.59 | 1.768 | 150 | 196.15 | 121.15 | 121.1538 | 50 | 2 | 195.25 | 758 | 817 | 0.006329 | 0.0068217 | 59 | 0.00049263 | 0.0046302 | 0.0050589
0.59 | 1.768 | 150 | 196.15 | 121.15 | 121.1538 | 50 | 2 | 205 | 812 | 873 | 0.0061503 | 0.0066124 | 61 | 0.00046203 | 0.0044046 | 0.0045677
0.59 | 1.768 | 150 | 196.15 | 121.15 | 121.1538 | 50 | 2 | 214.75 | 878 | 933 | 0.0060601 | 0.0064397 | 55 | 0.00037962 | 0.0051333 | 0.0046667
0.59 | 1.768 | 150 | 196.15 | 121.15 | 121.1538 | 50 | 2 | 224.5 | 930 | 993 | 0.0058735 | 0.0062714 | 63 | 0.00039789 | 0.0038649 | 0.0044595
0.59 | 1.768 | 150 | 196.15 | 121.15 | 121.1538 | 50 | 2 | 234.25 | 996 | 1045 | 0.0057776 | 0.0060619 | 49 | 0.00028424 | 0.0046969 | 0.0037006
0.59 | 1.768 | 150 | 196.15 | 121.15 | 121.1538 | 50 | 2 | 244 | 1050 | 1106 | 0.0056138 | 0.0059132 | 56 | 0.0002994 | 0.0036862 | 0.0041641
0.59 | 1.768 | 150 | 196.15 | 121.15 | 121.1538 | 50 | 2 | 253.75 | 1122 | 1161 | 0.0055467 | 0.0057394 | 39 | 0.0001928 | 0.0047224 | 0.0036074
0.59 | 1.768 | 150 | 196.15 | 121.15 | 121.1538 | 50 | 2 | 263.5 | 1178 | 1217 | 0.0054005 | 0.0055793 | 39 | 0.00017879 | 0.0035345 | 0.0035345
0.59 | 1.768 | 150 | 196.15 | 121.15 | 121.1538 | 50 | 2 | 273.25 | 1225 | 1269 | 0.0052223 | 0.0054099 | 44 | 0.00018758 | 0.0028587 | 0.0031628
0.59 | 1.768 | 150 | 196.15 | 121.15 | 121.1538 | 50 | 2 | 283 | 1273 | 1322 | 0.0050595 | 0.0052542 | 49 | 0.00019475 | 0.0028172 | 0.0031107
0.59 | 1.768 | 150 | 196.15 | 121.15 | 121.1538 | 50 | 2 | 292.75 | 1325 | 1375 | 0.0049212 | 0.0051069 | 50 | 0.00018571 | 0.0029486 | 0.0030053
0.59 | 1.768 | 150 | 196.15 | 121.15 | 121.1538 | 50 | 2 | 302.5 | 1373 | 1416 | 0.0047761 | 0.0049256 | 43 | 0.00014958 | 0.0026326 | 0.0022487
0.59 | 1.768 | 150 | 196.15 | 121.15 | 121.1538 | 50 | 2 | 312.25 | 1419 | 1449 | 0.0046326 | 0.0047306 | 30 | 9.7941e-05 | 0.0024429 | 0.0017525
0.59 | 1.768 | 150 | 196.15 | 121.15 | 121.1538 | 50 | 2 | 322 | 1465 | 1481 | 0.0044976 | 0.0045467 | 16 | 4.912e-05 | 0.0023678 | 0.0016472
0.59 | 1.768 | 150 | 196.15 | 121.15 | 121.1538 | 50 | 2 | 331.75 | 1477 | 1505 | 0.0042718 | 0.0043528 | 28 | 8.0982e-05 | 0.00059926 | 0.0011985
0.59 | 1.768 | 150 | 196.15 | 121.15 | 121.1538 | 50 | 2 | 341.5 | 1488 | 1523 | 0.0040614 | 0.0041569 | 35 | 9.5529e-05 | 0.00053341 | 0.00087285
0.59 | 1.768 | 150 | 196.15 | 121.15 | 121.1538 | 50 | 2 | 351.25 | 1491 | 1529 | 0.0038468 | 0.0039448 | 38 | 9.8039e-05 | 0.00014138 | 0.00028276
0.59 | 1.768 | 150 | 196.15 | 121.15 | 121.1538 | 50 | 2 | 361 | 1493 | 1533 | 0.0036467 | 0.0037444 | 40 | 9.77e-05 | 9.1673e-05 | 0.00018335
0.59 | 1.768 | 150 | 196.15 | 121.15 | 121.1538 | 50 | 2 | 370.75 | 1495 | 1536 | 0.003462 | 0.003557 | 41 | 9.4945e-05 | 8.923e-05 | 0.00013385
0.59 | 1.768 | 150 | 196.15 | 121.15 | 121.1538 | 50 | 2 | 380.5 | 1497 | 1538 | 0.0032913 | 0.0033814 | 41 | 9.0141e-05 | 8.6914e-05 | 8.6914e-05
0.59 | 1.768 | 150 | 196.15 | 121.15 | 121.1538 | 50 | 2 | 390.25 | 1498 | 1538 | 0.0031309 | 0.0032146 | 40 | 8.3603e-05 | 4.2358e-05 | 0
0.59 | 1.768 | 150 | 196.15 | 121.15 | 121.1538 | 50 | 2 | 400 | 1498 | 1540 | 0.0029802 | 0.0030637 | 42 | 8.3556e-05 | 0 | 8.2625e-05
150um sapphire ball | [8 empty] | BASE_RAYS | N_RAYS | base rays/area | n_rays/area | differential improvement | differential improvement/area | additional rays per additional detector area
EMISSION (um) | N_LENS | LENS_DIA (um) | EFF (um) | BFL (um) | PDMS_CHAN_LENS (um) | PDMS_LENS_DET (um) | AIR_GAP (um) | DET_RAD (um) | base, pdms_lens_det=25 | lens, pdms_lens_det=25 | base, pdms_lens_det=25 | lens, pdms_lens_det=25 | pdms_lens_det=25 | pdms_lens_det=25 | base, pdms_lens_det=25 | lens, pdms_lens_det=25
0.59 | 1.768 | 150 | 196.15 | 121.15 | 121.1538 | 25 | 2 | 10 | 4 | 10 | 0.012732 | 0.031831 | 6 | 0.019099 | 0.012732 | 3.1831e-40
0.59 | 1.768 | 150 | 196.15 | 121.15 | 121.1538 | 25 | 2 | 19.75 | 14 | 38 | 0.011425 | 0.03101 | 24 | 0.019585 | 0.010974 | 0.030727
0.59 | 1.768 | 150 | 196.15 | 121.15 | 121.1538 | 25 | 2 | 29.5 | 34 | 91 | 0.012436 | 0.033285 | 57 | 0.020849 | 0.013258 | 0.035133
0.59 | 1.768 | 150 | 196.15 | 121.15 | 121.1538 | 25 | 2 | 39.25 | 50 | 220 | 0.010331 | 0.045456 | 170 | 0.035125 | 0.0075979 | 0.061258
0.59 | 1.768 | 150 | 196.15 | 121.15 | 121.1538 | 25 | 2 | 49 | 75 | 369 | 0.009943 | 0.04892 | 294 | 0.038977 | 0.0092485 | 0.055121
0.59 | 1.768 | 150 | 196.15 | 121.15 | 121.1538 | 25 | 2 | 58.75 | 105 | 370 | 0.0096833 | 0.034122 | 265 | 0.024439 | 0.0090897 | 0.00030299
0.59 | 1.768 | 150 | 196.15 | 121.15 | 121.1538 | 25 | 2 | 68.5 | 140 | 370 | 0.0094972 | 0.0251 | 230 | 0.015603 | 0.0089796 | 0
0.59 | 1.768 | 150 | 196.15 | 121.15 | 121.1538 | 25 | 2 | 78.25 | 170 | 371 | 0.0088375 | 0.019287 | 201 | 0.010449 | 0.006674 | 0.00022247
0.59 | 1.768 | 150 | 196.15 | 121.15 | 121.1538 | 25 | 2 | 88 | 208 | 372 | 0.0085496 | 0.015291 | 164 | 0.0067411 | 0.0074622 | 0.00019637
0.59 | 1.768 | 150 | 196.15 | 121.15 | 121.1538 | 25 | 2 | 97.75 | 260 | 372 | 0.0086614 | 0.012393 | 112 | 0.0037311 | 0.0091394 | 0
0.59 | 1.768 | 150 | 196.15 | 121.15 | 121.1538 | 25 | 2 | 107.5 | 312 | 374 | 0.0085939 | 0.010302 | 62 | 0.0017078 | 0.0082711 | 0.00031812
0.59 | 1.768 | 150 | 196.15 | 121.15 | 121.1538 | 25 | 2 | 117.25 | 371 | 378 | 0.0085901 | 0.0087522 | 7 | 0.00016208 | 0.0085703 | 0.00058104
0.59 | 1.768 | 150 | 196.15 | 121.15 | 121.1538 | 25 | 2 | 127 | 435 | 430 | 0.0085848 | 0.0084862 | -5 | -9.8676e-05 | 0.0085544 | 0.0069505
0.59 | 1.768 | 150 | 196.15 | 121.15 | 121.1538 | 25 | 2 | 136.75 | 496 | 476 | 0.0084426 | 0.0081022 | -20 | -0.00034043 | 0.0075506 | 0.0056939
0.59 | 1.768 | 150 | 196.15 | 121.15 | 121.1538 | 25 | 2 | 146.5 | 547 | 540 | 0.0081126 | 0.0080088 | -7 | -0.00010382 | 0.0058782 | 0.0073766
0.59 | 1.768 | 150 | 196.15 | 121.15 | 121.1538 | 25 | 2 | 156.25 | 603 | 593 | 0.0078619 | 0.0077315 | -10 | -0.00013038 | 0.0060388 | 0.0057153
0.59 | 1.768 | 150 | 196.15 | 121.15 | 121.1538 | 25 | 2 | 166 | 673 | 655 | 0.0077741 | 0.0075662 | -18 | -0.00020792 | 0.0070917 | 0.0062812
0.59 | 1.768 | 150 | 196.15 | 121.15 | 121.1538 | 25 | 2 | 175.75 | 731 | 709 | 0.0075332 | 0.0073064 | -22 | -0.00022672 | 0.0055407 | 0.0051586
0.59 | 1.768 | 150 | 196.15 | 121.15 | 121.1538 | 25 | 2 | 185.5 | 789 | 762 | 0.0072986 | 0.0070488 | -27 | -0.00024976 | 0.0052416 | 0.0047898
0.59 | 1.768 | 150 | 196.15 | 121.15 | 121.1538 | 25 | 2 | 195.25 | 856 | 828 | 0.0071473 | 0.0069135 | -28 | -0.00023379 | 0.0057449 | 0.0056591
0.59 | 1.768 | 150 | 196.15 | 121.15 | 121.1538 | 25 | 2 | 205 | 925 | 887 | 0.0070062 | 0.0067184 | -38 | -0.00028782 | 0.0056281 | 0.0048124
0.59 | 1.768 | 150 | 196.15 | 121.15 | 121.1538 | 25 | 2 | 214.75 | 999 | 956 | 0.0068952 | 0.0065984 | -43 | -0.00029679 | 0.0057555 | 0.0053667
0.59 | 1.768 | 150 | 196.15 | 121.15 | 121.1538 | 25 | 2 | 224.5 | 1057 | 1018 | 0.0066756 | 0.0064293 | -39 | -0.00024631 | 0.0043108 | 0.0046081
0.59 | 1.768 | 150 | 196.15 | 121.15 | 121.1538 | 25 | 2 | 234.25 | 1131 | 1078 | 0.0065608 | 0.0062533 | -53 | -0.00030744 | 0.0052662 | 0.0042699
0.59 | 1.768 | 150 | 196.15 | 121.15 | 121.1538 | 25 | 2 | 244 | 1192 | 1118 | 0.006373 | 0.0059774 | -74 | -0.00039564 | 0.0041641 | 0.0027306
0.59 | 1.768 | 150 | 196.15 | 121.15 | 121.1538 | 25 | 2 | 253.75 | 1243 | 1174 | 0.0061448 | 0.0058037 | -69 | -0.0003411 | 0.0033451 | 0.003673
0.59 | 1.768 | 150 | 196.15 | 121.15 | 121.1538 | 25 | 2 | 263.5 | 1295 | 1233 | 0.0059369 | 0.0056526 | -62 | -0.00028424 | 0.0032821 | 0.0037239
0.59 | 1.768 | 150 | 196.15 | 121.15 | 121.1538 | 25 | 2 | 273.25 | 1352 | 1287 | 0.0057638 | 0.0054867 | -65 | -0.0002771 | 0.003467 | 0.0032845
0.59 | 1.768 | 150 | 196.15 | 121.15 | 121.1538 | 25 | 2 | 283 | 1411 | 1323 | 0.005608 | 0.0052582 | -88 | -0.00034975 | 0.0034628 | 0.0021129
0.59 | 1.768 | 150 | 196.15 | 121.15 | 121.1538 | 25 | 2 | 292.75 | 1449 | 1373 | 0.0053818 | 0.0050995 | -76 | -0.00028227 | 0.0021547 | 0.0028352
0.59 | 1.768 | 150 | 196.15 | 121.15 | 121.1538 | 25 | 2 | 302.5 | 1485 | 1403 | 0.0051657 | 0.0048804 | -82 | -0.00028524 | 0.0019745 | 0.0016454
0.59 | 1.768 | 150 | 196.15 | 121.15 | 121.1538 | 25 | 2 | 312.25 | 1497 | 1426 | 0.0048873 | 0.0046555 | -71 | -0.00023179 | 0.00063728 | 0.0012214
0.59 | 1.768 | 150 | 196.15 | 121.15 | 121.1538 | 25 | 2 | 322 | 1508 | 1438 | 0.0046296 | 0.0044147 | -70 | -0.0002149 | 0.00056621 | 0.00061768
0.59 | 1.768 | 150 | 196.15 | 121.15 | 121.1538 | 25 | 2 | 331.75 | 1512 | 1445 | 0.004373 | 0.0041792 | -67 | -0.00019378 | 0.00019975 | 0.00034957
0.59 | 1.768 | 150 | 196.15 | 121.15 | 121.1538 | 25 | 2 | 341.5 | 1512 | 1447 | 0.0041269 | 0.0039495 | -65 | -0.00017741 | 0 | 9.6984e-05
0.59 | 1.768 | 150 | 196.15 | 121.15 | 121.1538 | 25 | 2 | 351.25 | 1514 | 1449 | 0.0039061 | 0.0037384 | -65 | -0.0001677 | 9.4254e-05 | 9.4254e-05
0.59 | 1.768 | 150 | 196.15 | 121.15 | 121.1538 | 25 | 2 | 361 | 1517 | 1449 | 0.0037053 | 0.0035392 | -68 | -0.00016609 | 0.00013751 | 0
0.59 | 1.768 | 150 | 196.15 | 121.15 | 121.1538 | 25 | 2 | 370.75 | 1518 | 1453 | 0.0035153 | 0.0033648 | -65 | -0.00015052 | 4.4615e-05 | 0.00017846
0.59 | 1.768 | 150 | 196.15 | 121.15 | 121.1538 | 25 | 2 | 380.5 | 1518 | 1454 | 0.0033374 | 0.0031967 | -64 | -0.00014071 | 0 | 4.3457e-05
0.59 | 1.768 | 150 | 196.15 | 121.15 | 121.1538 | 25 | 2 | 390.25 | 1520 | 1456 | 0.0031769 | 0.0030432 | -64 | -0.00013377 | 8.4715e-05 | 8.4715e-05
0.59 | 1.768 | 150 | 196.15 | 121.15 | 121.1538 | 25 | 2 | 400 | 1520 | 1457 | 0.0030239 | 0.0028986 | -63 | -0.00012533 | 0 | 4.1312e-05
0.59 | 1.768 | 150 | 196.15 | 121.15 | 121.1538 | 25 | 2 | 10 | 4 | 10 | 0.012732 | 0.031831 | 6 | 0.019099 | 0.0030179 | 0.0028805
150um sapphire ball | [8 empty] | BASE_RAYS | N_RAYS | base rays/area | n_rays/area | differential improvement | differential improvement/area | additional rays per additional detector area
EMISSION (um) | N_LENS | LENS_DIA (um) | EFF (um) | BFL (um) | PDMS_CHAN_LENS (um) | PDMS_LENS_DET (um) | AIR_GAP (um) | DET_RAD (um) | base, pdms_lens_det=100 | lens, pdms_lens_det=100 | base, pdms_lens_det=100 | lens, pdms_lens_det=100 | pdms_lens_det=100 | pdms_lens_det=100 | base, pdms_lens_det=100 | lens, pdms_lens_det=100
0.59 | 1.768 | 150 | 196.15 | 121.15 | 121.1538 | 100 | 2 | 10 | 6 | 18 | 0.019099 | 0.057296 | 12 | 0.038197 | 0.019099 | 0.057296
0.59 | 1.768 | 150 | 196.15 | 121.15 | 121.1538 | 100 | 2 | 29.5 | 29 | 166 | 0.010607 | 0.060718 | 137 | 0.05011 | 0.0095049 | 0.061162
0.59 | 1.768 | 150 | 196.15 | 121.15 | 121.1538 | 100 | 2 | 49 | 54 | 365 | 0.007159 | 0.048389 | 311 | 0.04123 | 0.0051986 | 0.041381
0.59 | 1.768 | 150 | 196.15 | 121.15 | 121.1538 | 100 | 2 | 68.5 | 94 | 369 | 0.0063767 | 0.025032 | 275 | 0.018655 | 0.005557 | 0.0005557
0.59 | 1.768 | 150 | 196.15 | 121.15 | 121.1538 | 100 | 2 | 88 | 148 | 371 | 0.0060834 | 0.01525 | 223 | 0.0091662 | 0.0056324 | 0.00020861
0.59 | 1.768 | 150 | 196.15 | 121.15 | 121.1538 | 100 | 2 | 107.5 | 204 | 371 | 0.0056191 | 0.010219 | 167 | 0.0045999 | 0.0046758 | 0
0.59 | 1.768 | 150 | 196.15 | 121.15 | 121.1538 | 100 | 2 | 127 | 287 | 377 | 0.005664 | 0.0074402 | 90 | 0.0017762 | 0.0057776 | 0.00041766
0.59 | 1.768 | 150 | 196.15 | 121.15 | 121.1538 | 100 | 2 | 146.5 | 373 | 391 | 0.005532 | 0.005799 | 18 | 0.00026696 | 0.0051328 | 0.00083558
0.59 | 1.768 | 150 | 196.15 | 121.15 | 121.1538 | 100 | 2 | 166 | 485 | 491 | 0.0056024 | 0.0056717 | 6 | 6.9308e-05 | 0.0058504 | 0.0052235
0.59 | 1.768 | 150 | 196.15 | 121.15 | 121.1538 | 100 | 2 | 185.5 | 562 | 617 | 0.0051987 | 0.0057075 | 55 | 0.00050877 | 0.0035759 | 0.0058514
0.59 | 1.768 | 150 | 196.15 | 121.15 | 121.1538 | 100 | 2 | 205 | 662 | 723 | 0.0050142 | 0.0054762 | 61 | 0.00046203 | 0.0041802 | 0.004431
0.59 | 1.768 | 150 | 196.15 | 121.15 | 121.1538 | 100 | 2 | 224.5 | 759 | 840 | 0.0047936 | 0.0053051 | 81 | 0.00051157 | 0.0036866 | 0.0044467
0.59 | 1.768 | 150 | 196.15 | 121.15 | 121.1538 | 100 | 2 | 244 | 859 | 938 | 0.0045927 | 0.005015 | 79 | 0.00042237 | 0.0034842 | 0.0034145
0.59 | 1.768 | 150 | 196.15 | 121.15 | 121.1538 | 100 | 2 | 263.5 | 966 | 1034 | 0.0044286 | 0.0047403 | 68 | 0.00031174 | 0.0034416 | 0.0030878
0.59 | 1.768 | 150 | 196.15 | 121.15 | 121.1538 | 100 | 2 | 283 | 1067 | 1136 | 0.0042407 | 0.004515 | 69 | 0.00027424 | 0.0030168 | 0.0030467
0.59 | 1.768 | 150 | 196.15 | 121.15 | 121.1538 | 100 | 2 | 302.5 | 1181 | 1233 | 0.0041082 | 0.0042891 | 52 | 0.00018089 | 0.0031783 | 0.0027043
0.59 | 1.768 | 150 | 196.15 | 121.15 | 121.1538 | 100 | 2 | 322 | 1267 | 1322 | 0.0038897 | 0.0040585 | 55 | 0.00016885 | 0.0022479 | 0.0023263
0.59 | 1.768 | 150 | 196.15 | 121.15 | 121.1538 | 100 | 2 | 341.5 | 1362 | 1410 | 0.0037175 | 0.0038485 | 48 | 0.00013101 | 0.0023372 | 0.002165
0.59 | 1.768 | 150 | 196.15 | 121.15 | 121.1538 | 100 | 2 | 361 | 1434 | 1464 | 0.0035026 | 0.0035758 | 30 | 7.3275e-05 | 0.001673 | 0.0012548
0.59 | 1.768 | 150 | 196.15 | 121.15 | 121.1538 | 100 | 2 | 380.5 | 1485 | 1508 | 0.0032649 | 0.0033154 | 23 | 5.0567e-05 | 0.0011227 | 0.00096863
0.59 | 1.768 | 150 | 196.15 | 121.15 | 121.1538 | 100 | 2 | 400 | 1505 | 1523 | 0.0029941 | 0.0030299 | 18 | 3.581e-05 | 0.00041829 | 0.00031371
0.59 | 1.768 | 150 | 196.15 | 121.15 | 121.1538 | 100 | 2 | 10 | 6 | 18 | 0.019099 | 0.057296 | 12 | 0.038197 | 0.002984 | 0.002996
EMISSION (um) | N_LENS | LENS_DIA (um) | EFF (um) | BFL (um) | PDMS_CHAN_LENS (um) | PDMS_LENS_DET (um) | AIR_GAP (um) | DET_RAD (um) | BASE_RAYS | N_RAYS | base rays/area | n_rays/area | differential improvement | differential improvement/area
0.59 | 1.768 | 150 | 196.15 | 121.15 | 121.1538 | 10 | 2 | 20 | 18 | 38 | 0.014324 | 0.030239 | 20 | 0.015915
0.59 | 1.768 | 150 | 196.15 | 121.15 | 121.1538 | 19.75 | 2 | 20 | 14 | 20 | 0.011141 | 0.015915 | 6 | 0.0047746
0.59 | 1.768 | 150 | 196.15 | 121.15 | 121.1538 | 29.5 | 2 | 20 | 14 | 45 | 0.011141 | 0.03581 | 31 | 0.024669
0.59 | 1.768 | 150 | 196.15 | 121.15 | 121.1538 | 39.25 | 2 | 20 | 11 | 30 | 0.0087535 | 0.023873 | 19 | 0.01512
0.59 | 1.768 | 150 | 196.15 | 121.15 | 121.1538 | 49 | 2 | 20 | 12 | 31 | 0.0095493 | 0.024669 | 19 | 0.01512
0.59 | 1.768 | 150 | 196.15 | 121.15 | 121.1538 | 58.75 | 2 | 20 | 14 | 41 | 0.011141 | 0.032627 | 27 | 0.021486
0.59 | 1.768 | 150 | 196.15 | 121.15 | 121.1538 | 68.5 | 2 | 20 | 9 | 66 | 0.007162 | 0.052521 | 57 | 0.045359
0.59 | 1.768 | 150 | 196.15 | 121.15 | 121.1538 | 78.25 | 2 | 20 | 13 | 54 | 0.010345 | 0.042972 | 41 | 0.032627
0.59 | 1.768 | 150 | 196.15 | 121.15 | 121.1538 | 88 | 2 | 20 | 11 | 64 | 0.0087535 | 0.05093 | 53 | 0.042176
0.59 | 1.768 | 150 | 196.15 | 121.15 | 121.1538 | 97.75 | 2 | 20 | 9 | 68 | 0.007162 | 0.054113 | 59 | 0.046951
0.59 | 1.768 | 150 | 196.15 | 121.15 | 121.1538 | 107.5 | 2 | 20 | 11 | 78 | 0.0087535 | 0.06207 | 67 | 0.053317
0.59 | 1.768 | 150 | 196.15 | 121.15 | 121.1538 | 117.25 | 2 | 20 | 16 | 81 | 0.012732 | 0.064458 | 65 | 0.051725
0.59 | 1.768 | 150 | 196.15 | 121.15 | 121.1538 | 127 | 2 | 20 | 8 | 106 | 0.0063662 | 0.084352 | 98 | 0.077986
0.59 | 1.768 | 150 | 196.15 | 121.15 | 121.1538 | 136.75 | 2 | 20 | 7 | 105 | 0.0055704 | 0.083556 | 98 | 0.077986
0.59 | 1.768 | 150 | 196.15 | 121.15 | 121.1538 | 146.5 | 2 | 20 | 6 | 99 | 0.0047746 | 0.078782 | 93 | 0.074007
0.59 | 1.768 | 150 | 196.15 | 121.15 | 121.1538 | 156.25 | 2 | 20 | 9 | 122 | 0.007162 | 0.097085 | 113 | 0.089923
0.59 | 1.768 | 150 | 196.15 | 121.15 | 121.1538 | 166 | 2 | 20 | 7 | 110 | 0.0055704 | 0.087535 | 103 | 0.081965
0.59 | 1.768 | 150 | 196.15 | 121.15 | 121.1538 | 175.75 | 2 | 20 | 7 | 132 | 0.0055704 | 0.10504 | 125 | 0.099472
0.59 | 1.768 | 150 | 196.15 | 121.15 | 121.1538 | 185.5 | 2 | 20 | 6 | 124 | 0.0047746 | 0.098676 | 118 | 0.093901
0.59 | 1.768 | 150 | 196.15 | 121.15 | 121.1538 | 195.25 | 2 | 20 | 6 | 127 | 0.0047746 | 0.10106 | 121 | 0.096289
0.59 | 1.768 | 150 | 196.15 | 121.15 | 121.1538 | 205 | 2 | 20 | 5 | 120 | 0.0039789 | 0.095493 | 115 | 0.091514
0.59 | 1.768 | 150 | 196.15 | 121.15 | 121.1538 | 214.75 | 2 | 20 | 5 | 133 | 0.0039789 | 0.10584 | 128 | 0.10186
0.59 | 1.768 | 150 | 196.15 | 121.15 | 121.1538 | 224.5 | 2 | 20 | 5 | 129 | 0.0039789 | 0.10265 | 124 | 0.098676
0.59 | 1.768 | 150 | 196.15 | 121.15 | 121.1538 | 234.25 | 2 | 20 | 6 | 134 | 0.0047746 | 0.10663 | 128 | 0.10186
0.59 | 1.768 | 150 | 196.15 | 121.15 | 121.1538 | 244 | 2 | 20 | 5 | 156 | 0.0039789 | 0.12414 | 151 | 0.12016
0.59 | 1.768 | 150 | 196.15 | 121.15 | 121.1538 | 253.75 | 2 | 20 | 5 | 137 | 0.0039789 | 0.10902 | 132 | 0.10504
0.59 | 1.768 | 150 | 196.15 | 121.15 | 121.1538 | 263.5 | 2 | 20 | 5 | 151 | 0.0039789 | 0.12016 | 146 | 0.11618
0.59 | 1.768 | 150 | 196.15 | 121.15 | 121.1538 | 273.25 | 2 | 20 | 5 | 163 | 0.0039789 | 0.12971 | 158 | 0.12573
0.59 | 1.768 | 150 | 196.15 | 121.15 | 121.1538 | 283 | 2 | 20 | 5 | 153 | 0.0039789 | 0.12175 | 148 | 0.11777
0.59 | 1.768 | 150 | 196.15 | 121.15 | 121.1538 | 292.75 | 2 | 20 | 5 | 146 | 0.0039789 | 0.11618 | 141 | 0.1122
0.59 | 1.768 | 150 | 196.15 | 121.15 | 121.1538 | 302.5 | 2 | 20 | 4 | 147 | 0.0031831 | 0.11698 | 143 | 0.1138
0.59 | 1.768 | 150 | 196.15 | 121.15 | 121.1538 | 312.25 | 2 | 20 | 4 | 144 | 0.0031831 | 0.11459 | 140 | 0.11141
0.59 | 1.768 | 150 | 196.15 | 121.15 | 121.1538 | 322 | 2 | 20 | 3 | 154 | 0.0023873 | 0.12255 | 151 | 0.12016
0.59 | 1.768 | 150 | 196.15 | 121.15 | 121.1538 | 331.75 | 2 | 20 | 4 | 150 | 0.0031831 | 0.11937 | 146 | 0.11618
0.59 | 1.768 | 150 | 196.15 | 121.15 | 121.1538 | 341.5 | 2 | 20 | 5 | 157 | 0.0039789 | 0.12494 | 152 | 0.12096
0.59 | 1.768 | 150 | 196.15 | 121.15 | 121.1538 | 351.25 | 2 | 20 | 3 | 154 | 0.0023873 | 0.12255 | 151 | 0.12016
0.59 | 1.768 | 150 | 196.15 | 121.15 | 121.1538 | 361 | 2 | 20 | 6 | 155 | 0.0047746 | 0.12335 | 149 | 0.11857
0.59 | 1.768 | 150 | 196.15 | 121.15 | 121.1538 | 370.75 | 2 | 20 | 4 | 155 | 0.0031831 | 0.12335 | 151 | 0.12016
0.59 | 1.768 | 150 | 196.15 | 121.15 | 121.1538 | 380.5 | 2 | 20 | 3 | 144 | 0.0023873 | 0.11459 | 141 | 0.1122
0.59 | 1.768 | 150 | 196.15 | 121.15 | 121.1538 | 390.25 | 2 | 20 | 4 | 143 | 0.0031831 | 0.1138 | 139 | 0.11061
0.59 | 1.768 | 150 | 196.15 | 121.15 | 121.1538 | 400 | 2 | 20 | 4 | 147 | 0.0031831 | 0.11698 | 143 | 0.1138
0.59 | 1.768 | 150 | 196.15 | 121.15 | 121.1538 | 19.75 | 2 | 20 | 14 | 20 | 0.011141 | 0.015915 | 6 | 0.0047746
0.59 | 1.768 | 150 | 196.15 | 121.15 | 121.1538 | 10 | 2 | 30 | 37 | 88 | 0.013086 | 0.031124 | 51 | 0.018038
0.59 | 1.768 | 150 | 196.15 | 121.15 | 121.1538 | 19.75 | 2 | 30 | 36 | 83 | 0.012732 | 0.029355 | 47 | 0.016623
0.59 | 1.768 | 150 | 196.15 | 121.15 | 121.1538 | 29.5 | 2 | 30 | 34 | 104 | 0.012025 | 0.036782 | 70 | 0.024757
0.59 | 1.768 | 150 | 196.15 | 121.15 | 121.1538 | 39.25 | 2 | 30 | 34 | 97 | 0.012025 | 0.034307 | 63 | 0.022282
0.59 | 1.768 | 150 | 196.15 | 121.15 | 121.1538 | 49 | 2 | 30 | 35 | 106 | 0.012379 | 0.03749 | 71 | 0.025111
0.59 | 1.768 | 150 | 196.15 | 121.15 | 121.1538 | 58.75 | 2 | 30 | 35 | 121 | 0.012379 | 0.042795 | 86 | 0.030416
0.59 | 1.768 | 150 | 196.15 | 121.15 | 121.1538 | 68.5 | 2 | 30 | 30 | 156 | 0.01061 | 0.055174 | 126 | 0.044563
0.59 | 1.768 | 150 | 196.15 | 121.15 | 121.1538 | 78.25 | 2 | 30 | 35 | 155 | 0.012379 | 0.05482 | 120 | 0.042441
0.59 | 1.768 | 150 | 196.15 | 121.15 | 121.1538 | 88 | 2 | 30 | 33 | 166 | 0.011671 | 0.05871 | 133 | 0.047039
0.59 | 1.768 | 150 | 196.15 | 121.15 | 121.1538 | 97.75 | 2 | 30 | 29 | 174 | 0.010257 | 0.06154 | 145 | 0.051283
0.59 | 1.768 | 150 | 196.15 | 121.15 | 121.1538 | 107.5 | 2 | 30 | 31 | 193 | 0.010964 | 0.06826 | 162 | 0.057296
0.59 | 1.768 | 150 | 196.15 | 121.15 | 121.1538 | 117.25 | 2 | 30 | 35 | 191 | 0.012379 | 0.067552 | 156 | 0.055174
0.59 | 1.768 | 150 | 196.15 | 121.15 | 121.1538 | 127 | 2 | 30 | 24 | 243 | 0.0084883 | 0.085944 | 219 | 0.077455
0.59 | 1.768 | 150 | 196.15 | 121.15 | 121.1538 | 136.75 | 2 | 30 | 28 | 247 | 0.009903 | 0.087358 | 219 | 0.077455
0.59 | 1.768 | 150 | 196.15 | 121.15 | 121.1538 | 146.5 | 2 | 30 | 21 | 247 | 0.0074272 | 0.087358 | 226 | 0.079931
0.59 | 1.768 | 150 | 196.15 | 121.15 | 121.1538 | 156.25 | 2 | 30 | 24 | 272 | 0.0084883 | 0.0962 | 248 | 0.087712
0.59 | 1.768 | 150 | 196.15 | 121.15 | 121.1538 | 166 | 2 | 30 | 20 | 265 | 0.0070736 | 0.093725 | 245 | 0.086651
0.59 | 1.768 | 150 | 196.15 | 121.15 | 121.1538 | 175.75 | 2 | 30 | 20 | 281 | 0.0070736 | 0.099383 | 261 | 0.09231
0.59 | 1.768 | 150 | 196.15 | 121.15 | 121.1538 | 185.5 | 2 | 30 | 18 | 268 | 0.0063662 | 0.094786 | 250 | 0.088419
0.59 | 1.768 | 150 | 196.15 | 121.15 | 121.1538 | 195.25 | 2 | 30 | 16 | 259 | 0.0056588 | 0.091603 | 243 | 0.085944
0.59 | 1.768 | 150 | 196.15 | 121.15 | 121.1538 | 205 | 2 | 30 | 16 | 250 | 0.0056588 | 0.088419 | 234 | 0.082761
0.59 | 1.768 | 150 | 196.15 | 121.15 | 121.1538 | 214.75 | 2 | 30 | 15 | 261 | 0.0053052 | 0.09231 | 246 | 0.087005
0.59 | 1.768 | 150 | 196.15 | 121.15 | 121.1538 | 224.5 | 2 | 30 | 13 | 257 | 0.0045978 | 0.090895 | 244 | 0.086297
0.59 | 1.768 | 150 | 196.15 | 121.15 | 121.1538 | 234.25 | 2 | 30 | 13 | 265 | 0.0045978 | 0.093725 | 252 | 0.089127
0.59 | 1.768 | 150 | 196.15 | 121.15 | 121.1538 | 244 | 2 | 30 | 12 | 277 | 0.0042441 | 0.097969 | 265 | 0.093725
0.59 | 1.768 | 150 | 196.15 | 121.15 | 121.1538 | 253.75 | 2 | 30 | 10 | 258 | 0.0035368 | 0.091249 | 248 | 0.087712
0.59 | 1.768 | 150 | 196.15 | 121.15 | 121.1538 | 263.5 | 2 | 30 | 11 | 270 | 0.0038905 | 0.095493 | 259 | 0.091603
0.59 | 1.768 | 150 | 196.15 | 121.15 | 121.1538 | 273.25 | 2 | 30 | 8 | 267 | 0.0028294 | 0.094432 | 259 | 0.091603
0.59 | 1.768 | 150 | 196.15 | 121.15 | 121.1538 | 283 | 2 | 30 | 10 | 256 | 0.0035368 | 0.090541 | 246 | 0.087005
0.59 | 1.768 | 150 | 196.15 | 121.15 | 121.1538 | 292.75 | 2 | 30 | 10 | 242 | 0.0035368 | 0.08559 | 232 | 0.082053
0.59 | 1.768 | 150 | 196.15 | 121.15 | 121.1538 | 302.5 | 2 | 30 | 9 | 236 | 0.0031831 | 0.083468 | 227 | 0.080285
0.59 | 1.768 | 150 | 196.15 | 121.15 | 121.1538 | 312.25 | 2 | 30 | 8 | 237 | 0.0028294 | 0.083822 | 229 | 0.080992
0.59 | 1.768 | 150 | 196.15 | 121.15 | 121.1538 | 322 | 2 | 30 | 7 | 250 | 0.0024757 | 0.088419 | 243 | 0.085944
0.59 | 1.768 | 150 | 196.15 | 121.15 | 121.1538 | 331.75 | 2 | 30 | 7 | 242 | 0.0024757 | 0.08559 | 235 | 0.083114
0.59 | 1.768 | 150 | 196.15 | 121.15 | 121.1538 | 341.5 | 2 | 30 | 6 | 261 | 0.0021221 | 0.09231 | 255 | 0.090188
0.59 | 1.768 | 150 | 196.15 | 121.15 | 121.1538 | 351.25 | 2 | 30 | 4 | 235 | 0.0014147 | 0.083114 | 231 | 0.0817
0.59 | 1.768 | 150 | 196.15 | 121.15 | 121.1538 | 361 | 2 | 30 | 7 | 239 | 0.0024757 | 0.084529 | 232 | 0.082053
0.59 | 1.768 | 150 | 196.15 | 121.15 | 121.1538 | 370.75 | 2 | 30 | 5 | 257 | 0.0017684 | 0.090895 | 252 | 0.089127
0.59 | 1.768 | 150 | 196.15 | 121.15 | 121.1538 | 380.5 | 2 | 30 | 4 | 227 | 0.0014147 | 0.080285 | 223 | 0.07887
0.59 | 1.768 | 150 | 196.15 | 121.15 | 121.1538 | 390.25 | 2 | 30 | 5 | 225 | 0.0017684 | 0.079577 | 220 | 0.077809
0.59 | 1.768 | 150 | 196.15 | 121.15 | 121.1538 | 400 | 2 | 30 | 5 | 228 | 0.0017684 | 0.080639 | 223 | 0.07887
0.59 | 1.768 | 150 | 196.15 | 121.15 | 121.1538 | 19.75 | 2 | 30 | 36 | 83 | 0.012732 | 0.029355 | 47 | 0.016623
0.59 | 1.768 | 150 | 196.15 | 121.15 | 121.1538 | 10 | 2 | 40 | 60 | 185 | 0.011937 | 0.036805 | 125 | 0.024868
0.59 | 1.768 | 150 | 196.15 | 121.15 | 121.1538 | 19.75 | 2 | 40 | 54 | 185 | 0.010743 | 0.036805 | 131 | 0.026062
0.59 | 1.768 | 150 | 196.15 | 121.15 | 121.1538 | 29.5 | 2 | 40 | 48 | 247 | 0.0095493 | 0.049139 | 199 | 0.03959
0.59 | 1.768 | 150 | 196.15 | 121.15 | 121.1538 | 39.25 | 2 | 40 | 46 | 245 | 0.0091514 | 0.048741 | 199 | 0.03959
0.59 | 1.768 | 150 | 196.15 | 121.15 | 121.1538 | 49 | 2 | 40 | 45 | 273 | 0.0089525 | 0.054312 | 228 | 0.045359
0.59 | 1.768 | 150 | 196.15 | 121.15 | 121.1538 | 58.75 | 2 | 40 | 46 | 296 | 0.0091514 | 0.058887 | 250 | 0.049736
0.59 | 1.768 | 150 | 196.15 | 121.15 | 121.1538 | 68.5 | 2 | 40 | 42 | 331 | 0.0083556 | 0.06585 | 289 | 0.057495
0.59 | 1.768 | 150 | 196.15 | 121.15 | 121.1538 | 78.25 | 2 | 40 | 46 | 331 | 0.0091514 | 0.06585 | 285 | 0.056699
0.59 | 1.768 | 150 | 196.15 | 121.15 | 121.1538 | 88 | 2 | 40 | 46 | 334 | 0.0091514 | 0.066447 | 288 | 0.057296
0.59 | 1.768 | 150 | 196.15 | 121.15 | 121.1538 | 97.75 | 2 | 40 | 43 | 331 | 0.0085546 | 0.06585 | 288 | 0.057296
0.59 | 1.768 | 150 | 196.15 | 121.15 | 121.1538 | 107.5 | 2 | 40 | 44 | 340 | 0.0087535 | 0.067641 | 296 | 0.058887
0.59 | 1.768 | 150 | 196.15 | 121.15 | 121.1538 | 117.25 | 2 | 40 | 49 | 331 | 0.0097482 | 0.06585 | 282 | 0.056102
0.59 | 1.768 | 150 | 196.15 | 121.15 | 121.1538 | 127 | 2 | 40 | 42 | 355 | 0.0083556 | 0.070625 | 313 | 0.062269
0.59 | 1.768 | 150 | 196.15 | 121.15 | 121.1538 | 136.75 | 2 | 40 | 43 | 357 | 0.0085546 | 0.071023 | 314 | 0.062468
0.59 | 1.768 | 150 | 196.15 | 121.15 | 121.1538 | 146.5 | 2 | 40 | 38 | 348 | 0.0075599 | 0.069232 | 310 | 0.061673
0.59 | 1.768 | 150 | 196.15 | 121.15 | 121.1538 | 156.25 | 2 | 40 | 43 | 360 | 0.0085546 | 0.07162 | 317 | 0.063065
0.59 | 1.768 | 150 | 196.15 | 121.15 | 121.1538 | 166 | 2 | 40 | 35 | 345 | 0.006963 | 0.068636 | 310 | 0.061673
0.59 | 1.768 | 150 | 196.15 | 121.15 | 121.1538 | 175.75 | 2 | 40 | 36 | 350 | 0.007162 | 0.06963 | 314 | 0.062468
0.59 | 1.768 | 150 | 196.15 | 121.15 | 121.1538 | 185.5 | 2 | 40 | 32 | 343 | 0.0063662 | 0.068238 | 311 | 0.061871
0.59 | 1.768 | 150 | 196.15 | 121.15 | 121.1538 | 195.25 | 2 | 40 | 30 | 326 | 0.0059683 | 0.064856 | 296 | 0.058887
0.59 | 1.768 | 150 | 196.15 | 121.15 | 121.1538 | 205 | 2 | 40 | 29 | 332 | 0.0057694 | 0.066049 | 303 | 0.06028
0.59 | 1.768 | 150 | 196.15 | 121.15 | 121.1538 | 214.75 | 2 | 40 | 27 | 331 | 0.0053715 | 0.06585 | 304 | 0.060479
0.59 | 1.768 | 150 | 196.15 | 121.15 | 121.1538 | 224.5 | 2 | 40 | 25 | 324 | 0.0049736 | 0.064458 | 299 | 0.059484
0.59 | 1.768 | 150 | 196.15 | 121.15 | 121.1538 | 234.25 | 2 | 40 | 27 | 332 | 0.0053715 | 0.066049 | 305 | 0.060678
0.59 | 1.768 | 150 | 196.15 | 121.15 | 121.1538 | 244 | 2 | 40 | 26 | 335 | 0.0051725 | 0.066646 | 309 | 0.061474
0.59 | 1.768 | 150 | 196.15 | 121.15 | 121.1538 | 253.75 | 2 | 40 | 24 | 310 | 0.0047746 | 0.061673 | 286 | 0.056898
0.59 | 1.768 | 150 | 196.15 | 121.15 | 121.1538 | 263.5 | 2 | 40 | 23 | 315 | 0.0045757 | 0.062667 | 292 | 0.058092
0.59 | 1.768 | 150 | 196.15 | 121.15 | 121.1538 | 273.25 | 2 | 40 | 20 | 314 | 0.0039789 | 0.062468 | 294 | 0.058489
0.59 | 1.768 | 150 | 196.15 | 121.15 | 121.1538 | 283 | 2 | 40 | 20 | 301 | 0.0039789 | 0.059882 | 281 | 0.055903
0.59 | 1.768 | 150 | 196.15 | 121.15 | 121.1538 | 292.75 | 2 | 40 | 20 | 301 | 0.0039789 | 0.059882 | 281 | 0.055903
0.59 | 1.768 | 150 | 196.15 | 121.15 | 121.1538 | 302.5 | 2 | 40 | 18 | 301 | 0.003581 | 0.059882 | 283 | 0.056301
0.59 | 1.768 | 150 | 196.15 | 121.15 | 121.1538 | 312.25 | 2 | 40 | 17 | 296 | 0.003382 | 0.058887 | 279 | 0.055505
0.59 | 1.768 | 150 | 196.15 | 121.15 | 121.1538 | 322 | 2 | 40 | 18 | 296 | 0.003581 | 0.058887 | 278 | 0.055306
0.59 | 1.768 | 150 | 196.15 | 121.15 | 121.1538 | 331.75 | 2 | 40 | 18 | 287 | 0.003581 | 0.057097 | 269 | 0.053516
0.59 | 1.768 | 150 | 196.15 | 121.15 | 121.1538 | 341.5 | 2 | 40 | 18 | 301 | 0.003581 | 0.059882 | 283 | 0.056301
0.59 | 1.768 | 150 | 196.15 | 121.15 | 121.1538 | 351.25 | 2 | 40 | 15 | 279 | 0.0029842 | 0.055505 | 264 | 0.052521
0.59 | 1.768 | 150 | 196.15 | 121.15 | 121.1538 | 361 | 2 | 40 | 18 | 285 | 0.003581 | 0.056699 | 267 | 0.053118
0.59 | 1.768 | 150 | 196.15 | 121.15 | 121.1538 | 370.75 | 2 | 40 | 16 | 295 | 0.0031831 | 0.058688 | 279 | 0.055505
0.59 | 1.768 | 150 | 196.15 | 121.15 | 121.1538 | 380.5 | 2 | 40 | 13 | 275 | 0.0025863 | 0.05471 | 262 | 0.052123
0.59 | 1.768 | 150 | 196.15 | 121.15 | 121.1538 | 390.25 | 2 | 40 | 13 | 272 | 0.0025863 | 0.054113 | 259 | 0.051526
0.59 | 1.768 | 150 | 196.15 | 121.15 | 121.1538 | 400 | 2 | 40 | 13 | 266 | 0.0025863 | 0.052919 | 253 | 0.050333
0.59 | 1.768 | 150 | 196.15 | 121.15 | 121.1538 | 10 | 2 | 40 | 60 | 185 | 0.011937 | 0.036805 | 125 | 0.024868
0.59 | 1.768 | 150 | 196.15 | 121.15 | 121.1538 | 10 | 2 | 50 | 83 | 369 | 0.010568 | 0.046983 | 286 | 0.036415
0.59 | 1.768 | 150 | 196.15 | 121.15 | 121.1538 | 19.75 | 2 | 50 | 79 | 360 | 0.010059 | 0.045837 | 281 | 0.035778
0.59 | 1.768 | 150 | 196.15 | 121.15 | 121.1538 | 29.5 | 2 | 50 | 71 | 372 | 0.00904 | 0.047365 | 301 | 0.038325
0.59 | 1.768 | 150 | 196.15 | 121.15 | 121.1538 | 39.25 | 2 | 50 | 68 | 357 | 0.008658 | 0.045455 | 289 | 0.036797
0.59 | 1.768 | 150 | 196.15 | 121.15 | 121.1538 | 49 | 2 | 50 | 69 | 352 | 0.0087854 | 0.044818 | 283 | 0.036033
0.59 | 1.768 | 150 | 196.15 | 121.15 | 121.1538 | 58.75 | 2 | 50 | 69 | 353 | 0.0087854 | 0.044945 | 284 | 0.03616
0.59 | 1.768 | 150 | 196.15 | 121.15 | 121.1538 | 68.5 | 2 | 50 | 63 | 372 | 0.0080214 | 0.047365 | 309 | 0.039343
0.59 | 1.768 | 150 | 196.15 | 121.15 | 121.1538 | 78.25 | 2 | 50 | 67 | 367 | 0.0085307 | 0.046728 | 300 | 0.038197
0.59 | 1.768 | 150 | 196.15 | 121.15 | 121.1538 | 88 | 2 | 50 | 66 | 366 | 0.0084034 | 0.046601 | 300 | 0.038197
0.59 | 1.768 | 150 | 196.15 | 121.15 | 121.1538 | 97.75 | 2 | 50 | 58 | 362 | 0.0073848 | 0.046091 | 304 | 0.038706
0.59 | 1.768 | 150 | 196.15 | 121.15 | 121.1538 | 107.5 | 2 | 50 | 59 | 361 | 0.0075121 | 0.045964 | 302 | 0.038452
0.59 | 1.768 | 150 | 196.15 | 121.15 | 121.1538 | 117.25 | 2 | 50 | 62 | 345 | 0.0078941 | 0.043927 | 283 | 0.036033
0.59 | 1.768 | 150 | 196.15 | 121.15 | 121.1538 | 127 | 2 | 50 | 52 | 366 | 0.0066208 | 0.046601 | 314 | 0.03998
0.59 | 1.768 | 150 | 196.15 | 121.15 | 121.1538 | 136.75 | 2 | 50 | 51 | 366 | 0.0064935 | 0.046601 | 315 | 0.040107
0.59 | 1.768 | 150 | 196.15 | 121.15 | 121.1538 | 146.5 | 2 | 50 | 44 | 361 | 0.0056023 | 0.045964 | 317 | 0.040362
0.59 | 1.768 | 150 | 196.15 | 121.15 | 121.1538 | 156.25 | 2 | 50 | 48 | 369 | 0.0061115 | 0.046983 | 321 | 0.040871
0.59 | 1.768 | 150 | 196.15 | 121.15 | 121.1538 | 166 | 2 | 50 | 47 | 361 | 0.0059842 | 0.045964 | 314 | 0.03998
0.59 | 1.768 | 150 | 196.15 | 121.15 | 121.1538 | 175.75 | 2 | 50 | 45 | 356 | 0.0057296 | 0.045327 | 311 | 0.039598
0.59 | 1.768 | 150 | 196.15 | 121.15 | 121.1538 | 185.5 | 2 | 50 | 41 | 353 | 0.0052203 | 0.044945 | 312 | 0.039725
0.59 | 1.768 | 150 | 196.15 | 121.15 | 121.1538 | 195.25 | 2 | 50 | 41 | 335 | 0.0052203 | 0.042654 | 294 | 0.037433
0.59 | 1.768 | 150 | 196.15 | 121.15 | 121.1538 | 205 | 2 | 50 | 41 | 338 | 0.0052203 | 0.043035 | 297 | 0.037815
0.59 | 1.768 | 150 | 196.15 | 121.15 | 121.1538 | 214.75 | 2 | 50 | 38 | 343 | 0.0048383 | 0.043672 | 305 | 0.038834
0.59 | 1.768 | 150 | 196.15 | 121.15 | 121.1538 | 224.5 | 2 | 50 | 37 | 331 | 0.004711 | 0.042144 | 294 | 0.037433
0.59 | 1.768 | 150 | 196.15 | 121.15 | 121.1538 | 234.25 | 2 | 50 | 38 | 340 | 0.0048383 | 0.04329 | 302 | 0.038452
0.59 | 1.768 | 150 | 196.15 | 121.15 | 121.1538 | 244 | 2 | 50 | 37 | 348 | 0.004711 | 0.044309 | 311 | 0.039598
0.59 | 1.768 | 150 | 196.15 | 121.15 | 121.1538 | 253.75 | 2 | 50 | 33 | 322 | 0.0042017 | 0.040998 | 289 | 0.036797
0.59 | 1.768 | 150 | 196.15 | 121.15 | 121.1538 | 263.5 | 2 | 50 | 36 | 329 | 0.0045837 | 0.04189 | 293 | 0.037306
0.59 | 1.768 | 150 | 196.15 | 121.15 | 121.1538 | 273.25 | 2 | 50 | 31 | 327 | 0.003947 | 0.041635 | 296 | 0.037688
0.59 | 1.768 | 150 | 196.15 | 121.15 | 121.1538 | 283 | 2 | 50 | 33 | 312 | 0.0042017 | 0.039725 | 279 | 0.035523
0.59 | 1.768 | 150 | 196.15 | 121.15 | 121.1538 | 292.75 | 2 | 50 | 33 | 313 | 0.0042017 | 0.039852 | 280 | 0.035651
0.59 | 1.768 | 150 | 196.15 | 121.15 | 121.1538 | 302.5 | 2 | 50 | 30 | 316 | 0.0038197 | 0.040234 | 286 | 0.036415
0.59 | 1.768 | 150 | 196.15 | 121.15 | 121.1538 | 312.25 | 2 | 50 | 27 | 310 | 0.0034377 | 0.03947 | 283 | 0.036033
0.59 | 1.768 | 150 | 196.15 | 121.15 | 121.1538 | 322 | 2 | 50 | 26 | 311 | 0.0033104 | 0.039598 | 285 | 0.036287
0.59 | 1.768 | 150 | 196.15 | 121.15 | 121.1538 | 331.75 | 2 | 50 | 26 | 301 | 0.0033104 | 0.038325 | 275 | 0.035014
0.59 | 1.768 | 150 | 196.15 | 121.15 | 121.1538 | 341.5 | 2 | 50 | 27 | 313 | 0.0034377 | 0.039852 | 286 | 0.036415
0.59 | 1.768 | 150 | 196.15 | 121.15 | 121.1538 | 351.25 | 2 | 50 | 24 | 290 | 0.0030558 | 0.036924 | 266 | 0.033868
0.59 | 1.768 | 150 | 196.15 | 121.15 | 121.1538 | 361 | 2 | 50 | 27 | 294 | 0.0034377 | 0.037433 | 267 | 0.033995
0.59 | 1.768 | 150 | 196.15 | 121.15 | 121.1538 | 370.75 | 2 | 50 | 26 | 305 | 0.0033104 | 0.038834 | 279 | 0.035523
0.59 | 1.768 | 150 | 196.15 | 121.15 | 121.1538 | 380.5 | 2 | 50 | 23 | 283 | 0.0029285 | 0.036033 | 260 | 0.033104
0.59 | 1.768 | 150 | 196.15 | 121.15 | 121.1538 | 390.25 | 2 | 50 | 25 | 279 | 0.0031831 | 0.035523 | 254 | 0.03234
0.59 | 1.768 | 150 | 196.15 | 121.15 | 121.1538 | 400 | 2 | 50 | 25 | 280 | 0.0031831 | 0.035651 | 255 | 0.032468
0.59 | 1.768 | 150 | 196.15 | 121.15 | 121.1538 | 390.25 | 2 | 50 | 25 | 279 | 0.0031831 | 0.035523 | 254 | 0.03234
0.59 | 1.768 | 150 | 196.15 | 121.15 | 121.1538 | 10 | 2 | 60 | 121 | 373 | 0.010699 | 0.03298 | 252 | 0.022282
0.59 | 1.768 | 150 | 196.15 | 121.15 | 121.1538 | 19.75 | 2 | 60 | 112 | 360 | 0.009903 | 0.031831 | 248 | 0.021928
0.59 | 1.768 | 150 | 196.15 | 121.15 | 121.1538 | 29.5 | 2 | 60 | 99 | 372 | 0.0087535 | 0.032892 | 273 | 0.024138
0.59 | 1.768 | 150 | 196.15 | 121.15 | 121.1538 | 39.25 | 2 | 60 | 98 | 357 | 0.0086651 | 0.031566 | 259 | 0.022901
0.59 | 1.768 | 150 | 196.15 | 121.15 | 121.1538 | 49 | 2 | 60 | 96 | 352 | 0.0084883 | 0.031124 | 256 | 0.022635
0.59 | 1.768 | 150 | 196.15 | 121.15 | 121.1538 | 58.75 | 2 | 60 | 92 | 355 | 0.0081346 | 0.031389 | 263 | 0.023254
0.59 | 1.768 | 150 | 196.15 | 121.15 | 121.1538 | 68.5 | 2 | 60 | 85 | 373 | 0.0075157 | 0.03298 | 288 | 0.025465
0.59 | 1.768 | 150 | 196.15 | 121.15 | 121.1538 | 78.25 | 2 | 60 | 87 | 368 | 0.0076925 | 0.032538 | 281 | 0.024846
0.59 | 1.768 | 150 | 196.15 | 121.15 | 121.1538 | 88 | 2 | 60 | 86 | 366 | 0.0076041 | 0.032362 | 280 | 0.024757
0.59 | 1.768 | 150 | 196.15 | 121.15 | 121.1538 | 97.75 | 2 | 60 | 76 | 366 | 0.0067199 | 0.032362 | 290 | 0.025642
0.59 | 1.768 | 150 | 196.15 | 121.15 | 121.1538 | 107.5 | 2 | 60 | 77 | 364 | 0.0068083 | 0.032185 | 287 | 0.025376
0.59 | 1.768 | 150 | 196.15 | 121.15 | 121.1538 | 117.25 | 2 | 60 | 80 | 348 | 0.0070736 | 0.03077 | 268 | 0.023696
0.59 | 1.768 | 150 | 196.15 | 121.15 | 121.1538 | 127 | 2 | 60 | 75 | 369 | 0.0066315 | 0.032627 | 294 | 0.025995
0.59 | 1.768 | 150 | 196.15 | 121.15 | 121.1538 | 136.75 | 2 | 60 | 73 | 368 | 0.0064546 | 0.032538 | 295 | 0.026084
0.59 | 1.768 | 150 | 196.15 | 121.15 | 121.1538 | 146.5 | 2 | 60 | 64 | 366 | 0.0056588 | 0.032362 | 302 | 0.026703
0.59 | 1.768 | 150 | 196.15 | 121.15 | 121.1538 | 156.25 | 2 | 60 | 66 | 370 | 0.0058357 | 0.032715 | 304 | 0.02688
0.59 | 1.768 | 150 | 196.15 | 121.15 | 121.1538 | 166 | 2 | 60 | 62 | 369 | 0.005482 | 0.032627 | 307 | 0.027145
0.59 | 1.768 | 150 | 196.15 | 121.15 | 121.1538 | 175.75 | 2 | 60 | 61 | 361 | 0.0053936 | 0.031919 | 300 | 0.026526
0.59 | 1.768 | 150 | 196.15 | 121.15 | 121.1538 | 185.5 | 2 | 60 | 55 | 361 | 0.0048631 | 0.031919 | 306 | 0.027056
0.59 | 1.768 | 150 | 196.15 | 121.15 | 121.1538 | 195.25 | 2 | 60 | 52 | 340 | 0.0045978 | 0.030063 | 288 | 0.025465
0.59 | 1.768 | 150 | 196.15 | 121.15 | 121.1538 | 205 | 2 | 60 | 49 | 343 | 0.0043326 | 0.030328 | 294 | 0.025995
0.59 | 1.768 | 150 | 196.15 | 121.15 | 121.1538 | 214.75 | 2 | 60 | 44 | 347 | 0.0038905 | 0.030682 | 303 | 0.026791
0.59 | 1.768 | 150 | 196.15 | 121.15 | 121.1538 | 224.5 | 2 | 60 | 43 | 334 | 0.003802 | 0.029532 | 291 | 0.02573
0.59 | 1.768 | 150 | 196.15 | 121.15 | 121.1538 | 234.25 | 2 | 60 | 45 | 343 | 0.0039789 | 0.030328 | 298 | 0.026349
0.59 | 1.768 | 150 | 196.15 | 121.15 | 121.1538 | 244 | 2 | 60 | 41 | 361 | 0.0036252 | 0.031919 | 320 | 0.028294
0.59 | 1.768 | 150 | 196.15 | 121.15 | 121.1538 | 253.75 | 2 | 60 | 38 | 329 | 0.0033599 | 0.02909 | 291 | 0.02573
0.59 | 1.768 | 150 | 196.15 | 121.15 | 121.1538 | 263.5 | 2 | 60 | 40 | 341 | 0.0035368 | 0.030151 | 301 | 0.026614
0.59 | 1.768 | 150 | 196.15 | 121.15 | 121.1538 | 273.25 | 2 | 60 | 38 | 337 | 0.0033599 | 0.029797 | 299 | 0.026437
0.59 | 1.768 | 150 | 196.15 | 121.15 | 121.1538 | 283 | 2 | 60 | 40 | 322 | 0.0035368 | 0.028471 | 282 | 0.024934
0.59 | 1.768 | 150 | 196.15 | 121.15 | 121.1538 | 292.75 | 2 | 60 | 41 | 318 | 0.0036252 | 0.028117 | 277 | 0.024492
0.59 | 1.768 | 150 | 196.15 | 121.15 | 121.1538 | 302.5 | 2 | 60 | 38 | 319 | 0.0033599 | 0.028206 | 281 | 0.024846
0.59 | 1.768 | 150 | 196.15 | 121.15 | 121.1538 | 312.25 | 2 | 60 | 38 | 315 | 0.0033599 | 0.027852 | 277 | 0.024492
0.59 | 1.768 | 150 | 196.15 | 121.15 | 121.1538 | 322 | 2 | 60 | 37 | 319 | 0.0032715 | 0.028206 | 282 | 0.024934
0.59 | 1.768 | 150 | 196.15 | 121.15 | 121.1538 | 331.75 | 2 | 60 | 38 | 307 | 0.0033599 | 0.027145 | 269 | 0.023785
0.59 | 1.768 | 150 | 196.15 | 121.15 | 121.1538 | 341.5 | 2 | 60 | 38 | 320 | 0.0033599 | 0.028294 | 282 | 0.024934
0.59 | 1.768 | 150 | 196.15 | 121.15 | 121.1538 | 351.25 | 2 | 60 | 34 | 301 | 0.0030063 | 0.026614 | 267 | 0.023608
0.59 | 1.768 | 150 | 196.15 | 121.15 | 121.1538 | 361 | 2 | 60 | 38 | 306 | 0.0033599 | 0.027056 | 268 | 0.023696
0.59 | 1.768 | 150 | 196.15 | 121.15 | 121.1538 | 370.75 | 2 | 60 | 34 | 314 | 0.0030063 | 0.027764 | 280 | 0.024757
0.59 | 1.768 | 150 | 196.15 | 121.15 | 121.1538 | 380.5 | 2 | 60 | 31 | 296 | 0.002741 | 0.026172 | 265 | 0.023431
0.59 | 1.768 | 150 | 196.15 | 121.15 | 121.1538 | 390.25 | 2 | 60 | 32 | 290 | 0.0028294 | 0.025642 | 258 | 0.022812
0.59 | 1.768 | 150 | 196.15 | 121.15 | 121.1538 | 400 | 2 | 60 | 33 | 287 | 0.0029178 | 0.025376 | 254 | 0.022459
0.59 | 1.768 | 150 | 196.15 | 121.15 | 121.1538 | 400 | 2 | 60 | 33 | 287 | 0.0029178 | 0.025376 | 254 | 0.022459
0.59 | 1.768 | 150 | 196.15 | 121.15 | 121.1538 | 10 | 2 | 70 | 153 | 376 | 0.0099391 | 0.024425 | 223 | 0.014486
0.59 | 1.768 | 150 | 196.15 | 121.15 | 121.1538 | 19.75 | 2 | 70 | 143 | 360 | 0.0092895 | 0.023386 | 217 | 0.014097
0.59 | 1.768 | 150 | 196.15 | 121.15 | 121.1538 | 29.5 | 2 | 70 | 136 | 372 | 0.0088347 | 0.024166 | 236 | 0.015331
0.59 | 1.768 | 150 | 196.15 | 121.15 | 121.1538 | 39.25 | 2 | 70 | 131 | 359 | 0.0085099 | 0.023321 | 228 | 0.014811
0.59 | 1.768 | 150 | 196.15 | 121.15 | 121.1538 | 49 | 2 | 70 | 132 | 353 | 0.0085749 | 0.022931 | 221 | 0.014356
0.59 | 1.768 | 150 | 196.15 | 121.15 | 121.1538 | 58.75 | 2 | 70 | 128 | 355 | 0.008315 | 0.023061 | 227 | 0.014746
0.59 | 1.768 | 150 | 196.15 | 121.15 | 121.1538 | 68.5 | 2 | 70 | 120 | 374 | 0.0077953 | 0.024295 | 254 | 0.0165
0.59 | 1.768 | 150 | 196.15 | 121.15 | 121.1538 | 78.25 | 2 | 70 | 111 | 369 | 0.0072107 | 0.023971 | 258 | 0.01676
0.59 | 1.768 | 150 | 196.15 | 121.15 | 121.1538 | 88 | 2 | 70 | 112 | 370 | 0.0072757 | 0.024036 | 258 | 0.01676
0.59 | 1.768 | 150 | 196.15 | 121.15 | 121.1538 | 97.75 | 2 | 70 | 103 | 368 | 0.006691 | 0.023906 | 265 | 0.017215
0.59 | 1.768 | 150 | 196.15 | 121.15 | 121.1538 | 107.5 | 2 | 70 | 100 | 366 | 0.0064961 | 0.023776 | 266 | 0.01728
0.59 | 1.768 | 150 | 196.15 | 121.15 | 121.1538 | 117.25 | 2 | 70 | 101 | 353 | 0.0065611 | 0.022931 | 252 | 0.01637
0.59 | 1.768 | 150 | 196.15 | 121.15 | 121.1538 | 127 | 2 | 70 | 94 | 371 | 0.0061064 | 0.024101 | 277 | 0.017994
0.59 | 1.768 | 150 | 196.15 | 121.15 | 121.1538 | 136.75 | 2 | 70 | 94 | 371 | 0.0061064 | 0.024101 | 277 | 0.017994
0.59 | 1.768 | 150 | 196.15 | 121.15 | 121.1538 | 146.5 | 2 | 70 | 85 | 367 | 0.0055217 | 0.023841 | 282 | 0.018319
0.59 | 1.768 | 150 | 196.15 | 121.15 | 121.1538 | 156.25 | 2 | 70 | 84 | 376 | 0.0054567 | 0.024425 | 292 | 0.018969
0.59 | 1.768 | 150 | 196.15 | 121.15 | 121.1538 | 166 | 2 | 70 | 75 | 374 | 0.0048721 | 0.024295 | 299 | 0.019423
0.59 | 1.768 | 150 | 196.15 | 121.15 | 121.1538 | 175.75 | 2 | 70 | 73 | 363 | 0.0047422 | 0.023581 | 290 | 0.018839
0.59 | 1.768 | 150 | 196.15 | 121.15 | 121.1538 | 185.5 | 2 | 70 | 69 | 369 | 0.0044823 | 0.023971 | 300 | 0.019488
0.59 | 1.768 | 150 | 196.15 | 121.15 | 121.1538 | 195.25 | 2 | 70 | 66 | 348 | 0.0042874 | 0.022606 | 282 | 0.018319
0.59 | 1.768 | 150 | 196.15 | 121.15 | 121.1538 | 205 | 2 | 70 | 65 | 351 | 0.0042225 | 0.022801 | 286 | 0.018579
0.59 | 1.768 | 150 | 196.15 | 121.15 | 121.1538 | 214.75 | 2 | 70 | 59 | 352 | 0.0038327 | 0.022866 | 293 | 0.019034
0.59 | 1.768 | 150 | 196.15 | 121.15 | 121.1538 | 224.5 | 2 | 70 | 60 | 342 | 0.0038977 | 0.022217 | 282 | 0.018319
0.59 | 1.768 | 150 | 196.15 | 121.15 | 121.1538 | 234.25 | 2 | 70 | 59 | 348 | 0.0038327 | 0.022606 | 289 | 0.018774
0.59 | 1.768 | 150 | 196.15 | 121.15 | 121.1538 | 244 | 2 | 70 | 55 | 367 | 0.0035729 | 0.023841 | 312 | 0.020268
0.59 | 1.768 | 150 | 196.15 | 121.15 | 121.1538 | 253.75 | 2 | 70 | 52 | 335 | 0.003378 | 0.021762 | 283 | 0.018384
0.59 | 1.768 | 150 | 196.15 | 121.15 | 121.1538 | 263.5 | 2 | 70 | 54 | 349 | 0.0035079 | 0.022671 | 295 | 0.019164
0.59 | 1.768 | 150 | 196.15 | 121.15 | 121.1538 | 273.25 | 2 | 70 | 50 | 343 | 0.0032481 | 0.022282 | 293 | 0.019034
0.59 | 1.768 | 150 | 196.15 | 121.15 | 121.1538 | 283 | 2 | 70 | 50 | 327 | 0.0032481 | 0.021242 | 277 | 0.017994
0.59 | 1.768 | 150 | 196.15 | 121.15 | 121.1538 | 292.75 | 2 | 70 | 47 | 321 | 0.0030532 | 0.020853 | 274 | 0.017799
0.59 | 1.768 | 150 | 196.15 | 121.15 | 121.1538 | 302.5 | 2 | 70 | 43 | 322 | 0.0027933 | 0.020918 | 279 | 0.018124
0.59 | 1.768 | 150 | 196.15 | 121.15 | 121.1538 | 312.25 | 2 | 70 | 43 | 319 | 0.0027933 | 0.020723 | 276 | 0.017929
0.59 | 1.768 | 150 | 196.15 | 121.15 | 121.1538 | 322 | 2 | 70 | 42 | 325 | 0.0027284 | 0.021112 | 283 | 0.018384
0.59 | 1.768 | 150 | 196.15 | 121.15 | 121.1538 | 331.75 | 2 | 70 | 43 | 313 | 0.0027933 | 0.020333 | 270 | 0.01754
0.59 | 1.768 | 150 | 196.15 | 121.15 | 121.1538 | 341.5 | 2 | 70 | 43 | 332 | 0.0027933 | 0.021567 | 289 | 0.018774
0.59 | 1.768 | 150 | 196.15 | 121.15 | 121.1538 | 351.25 | 2 | 70 | 38 | 309 | 0.0024685 | 0.020073 | 271 | 0.017604
0.59 | 1.768 | 150 | 196.15 | 121.15 | 121.1538 | 361 | 2 | 70 | 42 | 313 | 0.0027284 | 0.020333 | 271 | 0.017604
0.59 | 1.768 | 150 | 196.15 | 121.15 | 121.1538 | 370.75 | 2 | 70 | 42 | 323 | 0.0027284 | 0.020982 | 281 | 0.018254
0.59 | 1.768 | 150 | 196.15 | 121.15 | 121.1538 | 380.5 | 2 | 70 | 38 | 307 | 0.0024685 | 0.019943 | 269 | 0.017475
0.59 | 1.768 | 150 | 196.15 | 121.15 | 121.1538 | 390.25 | 2 | 70 | 39 | 298 | 0.0025335 | 0.019358 | 259 | 0.016825
0.59 | 1.768 | 150 | 196.15 | 121.15 | 121.1538 | 400 | 2 | 70 | 39 | 301 | 0.0025335 | 0.019553 | 262 | 0.01702
0.59 | 1.768 | 150 | 196.15 | 121.15 | 121.1538 | 390.25 | 2 | 70 | 39 | 298 | 0.0025335 | 0.019358 | 259 | 0.016825
150um sapphire ball - with average fresnel consideration
EMISSION (um) | N_LENS | LENS_DIA (um) | EFF (um) | BFL (um) | PDMS_CHAN_LENS (um) | PDMS_LENS_DET (um) | AIR_GAP (um) | DET_RAD (um) | BASE_RAYS | N_RAYS | BASEFLUX. | NFLUX. | base rays/area | n_rays/area | differential improvement | differential improvement/area
0.59 | 1.768 | 150 | 196.15 | 121.15 | 121.1538 | 10 | 2 | 20 | 18 | 38 | 18 | 38 | 0.014324 | 0.030239 | 20 | 0.015915
0.59 | 1.768 | 150 | 196.15 | 121.15 | 121.1538 | 53.3333 | 2 | 20 | 12 | 37 | 12 | 37 | 0.0095493 | 0.029444 | 25 | 0.019894
0.59 | 1.768 | 150 | 196.15 | 121.15 | 121.1538 | 96.6667 | 2 | 20 | 10 | 94 | 10 | 94 | 0.0079577 | 0.074803 | 84 | 0.066845
0.59 | 1.768 | 150 | 196.15 | 121.15 | 121.1538 | 140 | 2 | 20 | 7 | 119 | 7 | 119 | 0.0055704 | 0.094697 | 112 | 0.089127
0.59 | 1.768 | 150 | 196.15 | 121.15 | 121.1538 | 183.3333 | 2 | 20 | 5 | 120 | 5 | 120 | 0.0039789 | 0.095493 | 115 | 0.091514
0.59 | 1.768 | 150 | 196.15 | 121.15 | 121.1538 | 226.6667 | 2 | 20 | 5 | 149 | 5 | 149 | 0.0039789 | 0.11857 | 144 | 0.11459
0.59 | 1.768 | 150 | 196.15 | 121.15 | 121.1538 | 270 | 2 | 20 | 5 | 167 | 5 | 167 | 0.0039789 | 0.13289 | 162 | 0.12892
0.59 | 1.768 | 150 | 196.15 | 121.15 | 121.1538 | 313.3333 | 2 | 20 | 4 | 149 | 4 | 149 | 0.0031831 | 0.11857 | 145 | 0.11539
0.59 | 1.768 | 150 | 196.15 | 121.15 | 121.1538 | 356.6667 | 2 | 20 | 4 | 155 | 4 | 155 | 0.0031831 | 0.12335 | 151 | 0.12016
0.59 | 1.768 | 150 | 196.15 | 121.15 | 121.1538 | 400 | 2 | 20 | 4 | 147 | 4 | 147 | 0.0031831 | 0.11698 | 143 | 0.1138
0.59 | 1.768 | 150 | 196.15 | 121.15 | 121.1538 | 53.3333 | 2 | 20 | 12 | 37 | 12 | 37 | 0.0095493 | 0.029444 | 25 | 0.019894
0.59 | 1.768 | 150 | 196.15 | 121.15 | 121.1538 | 10 | 2 | 45 | 70 | 277 | 70 | 277 | 0.011003 | 0.043542 | 207 | 0.032538
0.59 | 1.768 | 150 | 196.15 | 121.15 | 121.1538 | 53.3333 | 2 | 45 | 55 | 339 | 55 | 339 | 0.0086455 | 0.053287 | 284 | 0.044642
0.59 | 1.768 | 150 | 196.15 | 121.15 | 121.1538 | 96.6667 | 2 | 45 | 48 | 379 | 48 | 379 | 0.0075451 | 0.059575 | 331 | 0.05203
0.59 | 1.768 | 150 | 196.15 | 121.15 | 121.1538 | 140 | 2 | 45 | 42 | 372 | 42 | 372 | 0.006602 | 0.058475 | 330 | 0.051873
0.59 | 1.768 | 150 | 196.15 | 121.15 | 121.1538 | 183.3333 | 2 | 45 | 37 | 345 | 37 | 345 | 0.005816 | 0.054231 | 308 | 0.048415
0.59 | 1.768 | 150 | 196.15 | 121.15 | 121.1538 | 226.6667 | 2 | 45 | 32 | 345 | 32 | 345 | 0.0050301 | 0.054231 | 313 | 0.0492
0.59 | 1.768 | 150 | 196.15 | 121.15 | 121.1538 | 270 | 2 | 45 | 27 | 331 | 27 | 331 | 0.0042441 | 0.05203 | 304 | 0.047786
0.59 | 1.768 | 150 | 196.15 | 121.15 | 121.1538 | 313.3333 | 2 | 45 | 26 | 304 | 26 | 304 | 0.0040869 | 0.047786 | 278 | 0.043699
0.59 | 1.768 | 150 | 196.15 | 121.15 | 121.1538 | 356.6667 | 2 | 45 | 20 | 301 | 20 | 301 | 0.0031438 | 0.047314 | 281 | 0.04417
0.59 | 1.768 | 150 | 196.15 | 121.15 | 121.1538 | 400 | 2 | 45 | 19 | 275 | 19 | 275 | 0.0029866 | 0.043227 | 256 | 0.040241
0.59 | 1.768 | 150 | 196.15 | 121.15 | 121.1538 | 400 | 2 | 45 | 19 | 275 | 19 | 275 | 0.0029866 | 0.043227 | 256 | 0.040241
0.59 | 1.768 | 150 | 196.15 | 121.15 | 121.1538 | 10 | 2 | 70 | 153 | 376 | 153 | 376 | 0.0099391 | 0.024425 | 223 | 0.014486
0.59 | 1.768 | 150 | 196.15 | 121.15 | 121.1538 | 53.3333 | 2 | 70 | 128 | 348 | 128 | 348 | 0.008315 | 0.022606 | 220 | 0.014291
0.59 | 1.768 | 150 | 196.15 | 121.15 | 121.1538 | 96.6667 | 2 | 70 | 108 | 382 | 108 | 382 | 0.0070158 | 0.024815 | 274 | 0.017799
0.59 | 1.768 | 150 | 196.15 | 121.15 | 121.1538 | 140 | 2 | 70 | 84 | 384 | 84 | 384 | 0.0054567 | 0.024945 | 300 | 0.019488
0.59 | 1.768 | 150 | 196.15 | 121.15 | 121.1538 | 183.3333 | 2 | 70 | 67 | 362 | 67 | 362 | 0.0043524 | 0.023516 | 295 | 0.019164
0.59 | 1.768 | 150 | 196.15 | 121.15 | 121.1538 | 226.6667 | 2 | 70 | 59 | 364 | 59 | 364 | 0.0038327 | 0.023646 | 305 | 0.019813
0.59 | 1.768 | 150 | 196.15 | 121.15 | 121.1538 | 270 | 2 | 70 | 52 | 353 | 52 | 353 | 0.003378 | 0.022931 | 301 | 0.019553
0.59 | 1.768 | 150 | 196.15 | 121.15 | 121.1538 | 313.3333 | 2 | 70 | 44 | 323 | 44 | 323 | 0.0028583 | 0.020982 | 279 | 0.018124
0.59 | 1.768 | 150 | 196.15 | 121.15 | 121.1538 | 356.6667 | 2 | 70 | 41 | 326 | 41 | 326 | 0.0026634 | 0.021177 | 285 | 0.018514
0.59 | 1.768 | 150 | 196.15 | 121.15 | 121.1538 | 400 | 2 | 70 | 39 | 301 | 39 | 301 | 0.0025335 | 0.019553 | 262 | 0.01702
0.59 | 1.768 | 150 | 196.15 | 121.15 | 121.1538 | 400 | 2 | 70 | 39 | 301 | 39 | 301 | 0.0025335 | 0.019553 | 262 | 0.01702
150um sapphire ball - FRESNEL AVE | REFLECTIVE COATING on CHANNEL BOTTOM
EMISSION (um) | N_LENS | LENS_DIA (um) | EFF (um) | BFL (um) | PDMS_CHAN_LENS (um) | PDMS_LENS_DET (um) | REFL | AIR_GAP (um) | DET_RAD (um) | BASE_RAYS | N_RAYS | differential improvement
0.59 | 1.768 | 150 | 196.15 | 121.15 | 121.1538 | 170 | 0 | 2 | 50 | 47 | 356 | 309
0.59 | 1.768 | 150 | 196.15 | 121.15 | 121.1538 | 170 | 0.0025 | 2 | 50 | 48 | 360 | 312
0.59 | 1.768 | 150 | 196.15 | 121.15 | 121.1538 | 170 | 0.01 | 2 | 50 | 48 | 352 | 304
0.59 | 1.768 | 150 | 196.15 | 121.15 | 121.1538 | 170 | 0.0225 | 2 | 50 | 47 | 357 | 310
0.59 | 1.768 | 150 | 196.15 | 121.15 | 121.1538 | 170 | 0.04 | 2 | 50 | 44 | 369 | 325
0.59 | 1.768 | 150 | 196.15 | 121.15 | 121.1538 | 170 | 0.0625 | 2 | 50 | 47 | 366 | 319
0.59 | 1.768 | 150 | 196.15 | 121.15 | 121.1538 | 170 | 0.09 | 2 | 50 | 48 | 365 | 317
0.59 | 1.768 | 150 | 196.15 | 121.15 | 121.1538 | 170 | 0.1225 | 2 | 50 | 41 | 377 | 336
0.59 | 1.768 | 150 | 196.15 | 121.15 | 121.1538 | 170 | 0.16 | 2 | 50 | 49 | 390 | 341
0.59 | 1.768 | 150 | 196.15 | 121.15 | 121.1538 | 170 | 0.2025 | 2 | 50 | 48 | 394 | 346
0.59 | 1.768 | 150 | 196.15 | 121.15 | 121.1538 | 170 | 0.25 | 2 | 50 | 46 | 427 | 381
0.59 | 1.768 | 150 | 196.15 | 121.15 | 121.1538 | 170 | 0.3025 | 2 | 50 | 51 | 414 | 363
0.59 | 1.768 | 150 | 196.15 | 121.15 | 121.1538 | 170 | 0.36 | 2 | 50 | 51 | 434 | 383
0.59 | 1.768 | 150 | 196.15 | 121.15 | 121.1538 | 170 | 0.4225 | 2 | 50 | 54 | 460 | 406
0.59 | 1.768 | 150 | 196.15 | 121.15 | 121.1538 | 170 | 0.49 | 2 | 50 | 55 | 478 | 423
0.59 | 1.768 | 150 | 196.15 | 121.15 | 121.1538 | 170 | 0.5625 | 2 | 50 | 58 | 485 | 427
0.59 | 1.768 | 150 | 196.15 | 121.15 | 121.1538 | 170 | 0.64 | 2 | 50 | 52 | 463 | 411
0.59 | 1.768 | 150 | 196.15 | 121.15 | 121.1538 | 170 | 0.7225 | 2 | 50 | 59 | 478 | 419
0.59 | 1.768 | 150 | 196.15 | 121.15 | 121.1538 | 170 | 0.81 | 2 | 50 | 60 | 513 | 453
0.59 | 1.768 | 150 | 196.15 | 121.15 | 121.1538 | 170 | 0.9025 | 2 | 50 | 56 | 544 | 488
0.59 | 1.768 | 150 | 196.15 | 121.15 | 121.1538 | 170 | 1 | 2 | 50 | 69 | 587 | 518
150um sapphire ball - FRESNEL AVE | REFLECTIVE COATING on PDMS BOTTOM
EMISSION (um) | N_LENS | LENS_DIA (um) | EFF (um) | BFL (um) | PDMS_CHAN_LENS (um) | PDMS_LENS_DET (um) | COAT_REFL | AIR_GAP (um) | DET_RAD (um) | BASE_RAYS | N_RAYS | differential improvement
0.59 | 1.768 | 150 | 196.15 | 121.15 | 121.1538 | 170 | 0 | 2 | 50 | 46 | 365 | 319
0.59 | 1.768 | 150 | 196.15 | 121.15 | 121.1538 | 170 | 0.0025 | 2 | 50 | 47 | 358 | 311
0.59 | 1.768 | 150 | 196.15 | 121.15 | 121.1538 | 170 | 0.01 | 2 | 50 | 44 | 349 | 305
0.59 | 1.768 | 150 | 196.15 | 121.15 | 121.1538 | 170 | 0.0225 | 2 | 50 | 43 | 352 | 309
0.59 | 1.768 | 150 | 196.15 | 121.15 | 121.1538 | 170 | 0.04 | 2 | 50 | 48 | 342 | 294
0.59 | 1.768 | 150 | 196.15 | 121.15 | 121.1538 | 170 | 0.0625 | 2 | 50 | 43 | 361 | 318
0.59 | 1.768 | 150 | 196.15 | 121.15 | 121.1538 | 170 | 0.09 | 2 | 50 | 40 | 365 | 325
0.59 | 1.768 | 150 | 196.15 | 121.15 | 121.1538 | 170 | 0.1225 | 2 | 50 | 42 | 355 | 313
0.59 | 1.768 | 150 | 196.15 | 121.15 | 121.1538 | 170 | 0.16 | 2 | 50 | 45 | 355 | 310
0.59 | 1.768 | 150 | 196.15 | 121.15 | 121.1538 | 170 | 0.2025 | 2 | 50 | 41 | 365 | 324
0.59 | 1.768 | 150 | 196.15 | 121.15 | 121.1538 | 170 | 0.25 | 2 | 50 | 44 | 363 | 319
0.59 | 1.768 | 150 | 196.15 | 121.15 | 121.1538 | 170 | 0.3025 | 2 | 50 | 45 | 372 | 327
0.59 | 1.768 | 150 | 196.15 | 121.15 | 121.1538 | 170 | 0.36 | 2 | 50 | 44 | 359 | 315
0.59 | 1.768 | 150 | 196.15 | 121.15 | 121.1538 | 170 | 0.4225 | 2 | 50 | 44 | 367 | 323
0.59 | 1.768 | 150 | 196.15 | 121.15 | 121.1538 | 170 | 0.49 | 2 | 50 | 46 | 374 | 328
0.59 | 1.768 | 150 | 196.15 | 121.15 | 121.1538 | 170 | 0.5625 | 2 | 50 | 44 | 364 | 320
0.59 | 1.768 | 150 | 196.15 | 121.15 | 121.1538 | 170 | 0.64 | 2 | 50 | 44 | 362 | 318
0.59 | 1.768 | 150 | 196.15 | 121.15 | 121.1538 | 170 | 0.7225 | 2 | 50 | 44 | 374 | 330
0.59 | 1.768 | 150 | 196.15 | 121.15 | 121.1538 | 170 | 0.81 | 2 | 50 | 45 | 359 | 314
0.59 | 1.768 | 150 | 196.15 | 121.15 | 121.1538 | 170 | 0.9025 | 2 | 50 | 48 | 376 | 328
0.59 | 1.768 | 150 | 196.15 | 121.15 | 121.1538 | 170 | 1 | 2 | 50 | 49 | 395 | 346
150um sapphire ball - FRESNEL AVE | REFLECTIVE COATING on CHANNEL SIDES and BOTTOM
EMISSION (um) | N_LENS | LENS_DIA (um) | EFF (um) | BFL (um) | PDMS_CHAN_LENS (um) | PDMS_LENS_DET (um) | COAT_REFL | AIR_GAP (um) | DET_RAD (um) | BASE_RAYS | N_RAYS | differential improvement
0.59 | 1.768 | 150 | 196.15 | 121.15 | 121.1538 | 170 | 0 | 2 | 50 | 47 | 356 | 309
0.59 | 1.768 | 150 | 196.15 | 121.15 | 121.1538 | 170 | 0.0025 | 2 | 50 | 48 | 360 | 312
0.59 | 1.768 | 150 | 196.15 | 121.15 | 121.1538 | 170 | 0.01 | 2 | 50 | 48 | 352 | 304
0.59 | 1.768 | 150 | 196.15 | 121.15 | 121.1538 | 170 | 0.0225 | 2 | 50 | 47 | 357 | 310
0.59 | 1.768 | 150 | 196.15 | 121.15 | 121.1538 | 170 | 0.04 | 2 | 50 | 44 | 375 | 331
0.59 | 1.768 | 150 | 196.15 | 121.15 | 121.1538 | 170 | 0.0625 | 2 | 50 | 52 | 375 | 323
0.59 | 1.768 | 150 | 196.15 | 121.15 | 121.1538 | 170 | 0.09 | 2 | 50 | 48 | 365 | 317
0.59 | 1.768 | 150 | 196.15 | 121.15 | 121.1538 | 170 | 0.1225 | 2 | 50 | 44 | 381 | 337
0.59 | 1.768 | 150 | 196.15 | 121.15 | 121.1538 | 170 | 0.16 | 2 | 50 | 49 | 391 | 342
0.59 | 1.768 | 150 | 196.15 | 121.15 | 121.1538 | 170 | 0.2025 | 2 | 50 | 49 | 404 | 355
0.59 | 1.768 | 150 | 196.15 | 121.15 | 121.1538 | 170 | 0.25 | 2 | 50 | 47 | 429 | 382
0.59 | 1.768 | 150 | 196.15 | 121.15 | 121.1538 | 170 | 0.3025 | 2 | 50 | 48 | 418 | 370
0.59 | 1.768 | 150 | 196.15 | 121.15 | 121.1538 | 170 | 0.36 | 2 | 50 | 51 | 436 | 385
0.59 | 1.768 | 150 | 196.15 | 121.15 | 121.1538 | 170 | 0.4225 | 2 | 50 | 56 | 460 | 404
0.59 | 1.768 | 150 | 196.15 | 121.15 | 121.1538 | 170 | 0.49 | 2 | 50 | 61 | 479 | 418
0.59 | 1.768 | 150 | 196.15 | 121.15 | 121.1538 | 170 | 0.5625 | 2 | 50 | 57 | 496 | 439
0.59 | 1.768 | 150 | 196.15 | 121.15 | 121.1538 | 170 | 0.64 | 2 | 50 | 53 | 439 | 386
0.59 | 1.768 | 150 | 196.15 | 121.15 | 121.1538 | 170 | 0.7225 | 2 | 50 | 56 | 503 | 447
0.59 | 1.768 | 150 | 196.15 | 121.15 | 121.1538 | 170 | 0.81 | 2 | 50 | 59 | 560 | 501
0.59 | 1.768 | 150 | 196.15 | 121.15 | 121.1538 | 170 | 0.9025 | 2 | 50 | 57 | 538 | 481
0.59 | 1.768 | 150 | 196.15 | 121.15 | 121.1538 | 170 | 1 | 2 | 50 | 64 | 588 | 524